## TAKEOFF Breakdown
CLIENT'S INFORMATION:
PROJECT ID: |  | 5101 California Ave - CA 93309 |  |  | CONTACT:
E-MAIL ADDRESS:
SCOPE: |  | Everything |  |  | PHONE NUMBER:
[5 empty] | Date: | 2021-09-22
ITEM # | DWG. # | DESCRIPTION | QUANTITY | UNIT | UNIT COST (Material + Labor) | TOTAL COST | TRADE COST
GENERAL REQUIREMENTS
1 |  | Supervision | 1 | LS | 0 | 0
2 |  | Permits | 1 | LS | 0 | 0
3 |  | Final Clean-up | 1 | LS | 0 | 0
4 |  | Mobilization Costs | 1 | LS | 0 | 0
5 |  | Project Overheads | 1 | LS | 0 | 0
6 |  | Bonds | 1 | LS | 0 | 0
7 |  | Temporary Control & Facilities | 1 | LS | 0 | 0
8 |  | Excavation | 230 | CY | 35 | 8050
9 |  | Rental Lift | 1 | EA | 4000 | 4000
|  | Subtotal (General Requirements) |  |  |  |  | 12050
DIVISION 02- SITE WORK/ EXISTING CONDITIONS
Landscape
| LP 1.1 | Trees
10 |  | Thornless Palo Verde | 1 | EA | 300 | 300
11 |  | Australion Willow | 4 | EA | 300 | 1200
12 |  | Fruitless Olive | 9 | EA | 300 | 2700
13 |  | Chinese Pistache | 1 | EA | 300 | 300
14 |  | Pyramidol English Oak | 11 | EA | 300 | 3300
Palms
15 |  | Maxicane Blue Palm | 26 | EA | 300 | 7800
16 |  | Mediterraneon Fan Palm | 7 | EA | 300 | 2100
17 |  | Canary Island Date Palm | 7 | EA | 300 | 2100
Casctus
18 |  | Century Plant | 5 | EA | 75 | 375
19 |  | Quardricolor Century Plant | 93 | EA | 75 | 6975
20 |  | Shawil Agave | 159 | EA | 75 | 11925
21 |  | Rock Purslane | 52 | EA | 75 | 3900
22 |  | Mexican Grass Tree | 8 | EA | 75 | 600
23 |  | Blue Waves Echeveria | 12 | EA | 75 | 900
24 |  | Golden Barrel Cactus | 19 | EA | 75 | 1425
25 |  | Red Yucca | 11 | EA | 75 | 825
26 |  | Blue Chalksticks | 29 | EA | 75 | 2175
27 |  | Adam's Needle | 17 | EA | 75 | 1275
Grasses
28 |  | Berkley Sedge | 105 | EA | 25 | 2625
29 |  | California Fescue | 43 | EA | 25 | 1075
30 |  | Native Blue Rey | 67 | EA | 25 | 1675
31 |  | Planyinum Beauty Mat Rush | 42 | EA | 25 | 1050
32 |  | Muhly | 36 | EA | 25 | 900
33 |  | Switch Grass | 58 | EA | 25 | 1450
Shrubs
34 |  | Kangaroo Paw | 33 | EA | 75 | 2475
35 |  | Sunset Manzanita | 52 | EA | 75 | 3900
36 |  | Silver Spear | 50 | EA | 75 | 3750
37 |  | Stalked Bulbine | 50 | EA | 75 | 3750
38 |  | Elizabeth Bush Anermone | 6 | EA | 75 | 450
39 |  | Lanceleaf Tickseed | 118 | EA | 75 | 8850
40 |  | Australion Fuchia | 63 | EA | 75 | 4725
41 |  | Fortnight Lily | 31 | EA | 75 | 2325
42 |  | Purple Coneflower | 30 | EA | 75 | 2250
43 |  | Dwarf Olive | 67 | EA | 75 | 5025
44 |  | Lemonade Barry | 19 | EA | 75 | 1425
45 |  | Lavender Cotton | 8 | EA | 75 | 600
46 |  | Germender | 163 | EA | 75 | 12225
47 |  | California Fuchsia | 34 | EA | 75 | 2550
Vines
48 |  | Violet Trumpet Vine | 11 | EA | 150 | 1650
Ground Covers
49 |  | Eco-Lawn Fescue | 4202 | SF | 2 | 8404
Site
50 | C1, A1.0.1-A1.0.5, & A5.1.5-A5.2.4A, | Remove & Reconstruct Sidewalk As Per Proposed Grades & Match To Existing Grade | 1718 | SF | 3 | 5154
51 |  | Construct Ramp As Per Proposed Grades & Match To Existing Grade | 206 | SF | 10 | 2060
52 |  | (1'-0") High Toe Wall | 129 | LF | 10 | 1290
53 |  | Handicap Accessible Route | 829 | SF | 3 | 2487
54 |  | (4'-0) High Handrail | 129 | LF | 35 | 4515
55 |  | Single Line Diagram - Demo | 1 | EA | 150 | 150
56 |  | Remove Exiting Cooling Tower Feeders To Source | 1 | EA | 300 | 300
57 |  | Sidewalk To Be Removed | 1331 | SF | 3 | 3993
58 |  | Wall To Be Removed | 20 | LF | 5 | 100
59 |  | Exterior Steps & Stairs To Be Removed | 509 | SF | 3 | 1527
60 |  | Curb To Be Removed | 112 | LF | 10 | 1120
61 |  | Landscape To Be Removed | 1865 | SF | 1 | 1865
62 |  | Remove & Reconstruct Sidewalk & Match To Existing Grade | 1885 | SF | 3 | 5655
Trash Encloser
63 |  | (6") Thick Concrete Slab | 871.04 | SF | 20 | 17420.8
64 |  | Rain Tight Roof | 572 | SF | 7 | 4004
65 |  | Drain To Sanitary Sewer VIA P-Trap | 1 | EA | 250 | 250
66 |  | (16"x12") Concrete Footing | 3.7 | CY | 765 | 2830.5
67 |  | (6") Concrete Curbs | 1.1 | CY | 765 | 841.5
68 |  | (8x8x16) CMU Wall Reinf. W/ 1- #4 Hori. Cont. @ Top, Mid, HT, & @ Grade #4 Vert. @ 48" O.C. | 600 | SF | 19 | 11400
69 |  | CMU Cap Block | 75 | LF | 30 | 2250
70 |  | (9'-0"x8'-0") Wrought Iron Gates W/ 24 GA. Metal Siding | 1 | EA | 1500 | 1500
71 |  | (13'-0"x8'-0") Wrought Iron Gates W/ 24 GA. Metal Siding | 1 | EA | 2000 | 2000
72 |  | (3-1/2") Dia. Steel Pipe Bollards | 26 | EA | 500 | 13000
73 |  | Bollards | 4 | EA | 500 | 2000
Electrical Site
74 |  | Monument Signage (35' High & 100 SF) | 1 | EA | 250 | 250
75 |  | Bollard Light "ALZ-01" W/ 32W & 120V Model: ABB-B2-LED-420D1-S-AD | 23 | EA | 450 | 10350
76 |  | Bollard Light To Be Replaced W/ Marriott Specified Bollard Light "ALZ-01" | 29 | EA | 500 | 14500
77 |  | Pole Light (Existing Pole To Remain), Existing Head To Be Replaced W/ Marriott Specified New LED Type Fixture "ALZ-02" | 19 | EA | 450 | 8550
First Floor - Demo
78 |  | Remove Non Bearing Wood Walls | 164 | LF | 5 | 820
79 |  | Remove Door | 15 | EA | 65 | 975
80 |  | Remove Guest Bath Doors & Jambs | 46 | EA | 65 | 2990
81 |  | Remove Wall Base Board | 198 | LF | 2 | 396
82 |  | Remove Vinyl Wall Covering | 16 | LF | 2 | 32
83 |  | Remove Cornice At Window & Store For Reuse | 140 | LF | 5 | 700
84 |  | Cornice To Be Repaired & Repainted | 150 | LF | 5 | 750
85 |  | Existing Landing & Stairs To Be Removed | 682 | SF | 3 | 2046
86 |  | Patio Door To Be Removed | 2 | EA | 65 | 130
87 |  | Remove Tub | 18 | EA | 75 | 1350
88 |  | Tub To Be Repainted | 1 | EA | 65 | 65
89 |  | Shower To Be Repainted | 3 | EA | 65 | 195
90 |  | Shower To Be Removed | 29 | EA | 75 | 2175
91 |  | Sink To Be Removed | 5 | EA | 75 | 375
92 |  | Vanity Light To Be Removed | 5 | EA | 50 | 250
93 |  | Water Closet To Be Removed | 3 | EA | 75 | 225
94 |  | Remove Cont. 2x12 Lagged To Wall | 80 | LF | 2 | 160
95 |  | Exit Signs To Be Removed | 6 | EA | 25 | 150
96 |  | Posts To Be Removed | 6 | EA | 50 | 300
97 |  | Drywall To Be Removed To Install Ceiling Recessed Lights | 821 | LF | 5 | 4105
98 |  | Access Panel To Be Replaced W/ 24"x30" Milcor Style K Flush Panel | 1 | EA | 50 | 50
DQ - Power (12 EA)
99 |  | Receptacles To Be Removed | 48 | EA | 25 | 1200
100 |  | Drywall To Be Removed To Put Power up to New Receptacles & Patch Drywall | 420 | SF | 2 | 840
K - Power (9 EA)
101 |  | Receptacles To Be Removed | 36 | EA | 25 | 900
102 |  | Drywall To Be Removed To Put Power up to New Receptacles & Patch Drywall | 351 | SF | 2 | 702
Second Floor - Demo
103 |  | Remove Guest Bath Doors & Jambs | 46 | EA | 65 | 2990
104 |  | Remove Wall Base Board | 254 | LF | 2 | 508
105 |  | Remove Vinyl Wall Covering | 24 | LF | 2 | 48
106 |  | Remove Cornice At Window & Store For Reuse | 236 | LF | 5 | 1180
107 |  | Exit Signs To Be Removed | 6 | EA | 25 | 150
108 |  | Drywall To Be Removed To Install Ceiling Recessed Lights | 824 | LF | 2 | 1648
109 |  | Remove Exhaust Fan | 100 | EA | 25 | 2500
DQ - Power (24 EA)
110 |  | Receptacles To Be Removed | 96 | EA | 25 | 2400
111 |  | Drywall To Be Removed To Put Power up to New Receptacles & Patch Drywall | 840 | SF | 2 | 1680
K - Power (26 EA)
112 |  | Receptacles To Be Removed | 104 | EA | 25 | 2600
113 |  | Drywall To Be Removed To Put Power up to New Receptacles & Patch Drywall | 1014 | SF | 2 | 2028
Roof - Demo
114 |  | Roof Overhang To Be Demolished | 1103 | SF | 3 | 3309
First Floor
Unit DQP (7 EA)
115 |  | Remove Carpet Flooring | 2100 | SF | 3 | 6300
116 |  | Remove Countertop | 35 | SF | 5 | 175
117 |  | Remove Service Bar Millwork | 35 | SF | 5 | 175
118 |  | Remove Wall Base | 693 | LF | 2 | 1386
119 |  | Remove Wallcovering | 6062 | SF | 2 | 12124
Unit DQ (12 EA)
120 |  | Remove Wallcovering | 11568 | SF | 2 | 23136
121 |  | Remove Carpet Flooring | 624 | SF | 3 | 1872
122 |  | Remove Countertop | 60 | SF | 5 | 300
123 |  | Remove Service Bar Millwork | 60 | SF | 5 | 300
124 |  | Remove Wall Base | 1236 | LF | 2 | 2472
Unit KP (17 EA)
125 |  | Remove Wallcovering | 14807 | SF | 2 | 29614
126 |  | Remove Carpet Flooring | 5066 | SF | 3 | 15198
127 |  | Remove Countertop | 85 | SF | 5 | 425
128 |  | Remove Service Bar Millwork | 85 | SF | 5 | 425
129 |  | Remove Wall Base | 1581 | LF | 2 | 3162
Unit King Sofa (9 EA)
130 |  | Remove Wallcovering | 8208 | SF | 2 | 16416
131 |  | Remove Carpet Flooring | 513 | SF | 3 | 1539
132 |  | Remove Countertop | 45 | SF | 5 | 225
133 |  | Remove Service Bar Millwork | 45 | SF | 5 | 225
134 |  | Remove Wall Base | 936 | LF | 2 | 1872
Unit ADQP (1 EA)
135 |  | Remove Wallcovering | 870 | SF | 2 | 1740
136 |  | Remove Carpet Flooring | 281 | SF | 3 | 843
137 |  | Remove Countertop | 5 | SF | 5 | 25
138 |  | Remove Service Bar Millwork | 5 | SF | 5 | 25
139 |  | Remove Wall Base | 92 | LF | 2 | 184
Unit AKP (1 EA)
140 |  | Remove Wallcovering | 836 | SF | 2 | 1672
141 |  | Remove Carpet Flooring | 42 | SF | 3 | 126
142 |  | Remove Countertop | 4 | SF | 5 | 20
143 |  | Remove Service Bar Millwork | 4 | SF | 5 | 20
144 |  | Remove Wall Base | 92 | LF | 2 | 184
Unit ADQ (1 EA)
145 |  | Remove Wallcovering | 860 | SF | 2 | 1720
146 |  | Remove Carpet Flooring | 42 | SF | 3 | 126
147 |  | Remove Countertop | 5 | SF | 5 | 25
148 |  | Remove Service Bar Millwork | 5 | SF | 5 | 25
149 |  | Remove Wall Base | 104 | LF | 2 | 208
Unit AK (2 EA)
150 |  | Remove Wallcovering | 1758 | SF | 2 | 3516
151 |  | Remove Carpet Flooring | 90 | SF | 3 | 270
152 |  | Remove Countertop | 10 | SF | 5 | 50
153 |  | Remove Service Bar Millwork | 10 | SF | 5 | 50
154 |  | Remove Wall Base | 206 | LF | 2 | 412
Second Floor
Unit DQ (24 EA)
155 |  | Remove Wallcovering | 23136 | SF | 2 | 46272
156 |  | Remove Carpet Flooring | 1248 | SF | 3 | 3744
157 |  | Remove Countertop | 120 | SF | 5 | 600
158 |  | Remove Service Bar Millwork | 120 | SF | 5 | 600
159 |  | Remove Wall Base | 2472 | LF | 2 | 4944
Unit King Sofa (26 EA)
160 |  | Remove Wallcovering | 23712 | SF | 2 | 47424
161 |  | Remove Carpet Flooring | 1482 | SF | 3 | 4446
162 |  | Remove Countertop | 130 | SF | 5 | 650
163 |  | Remove Service Bar Millwork | 130 | SF | 5 | 650
164 |  | Remove Wall Base | 2704 | LF | 2 | 5408
Standard Guest Bath (95 EA)
165 |  | Remove Floor Tile | 4180 | SF | 3 | 12540
166 |  | Remove Wall Base | 2090 | LF | 2 | 4180
167 |  | Remove Threshold | 285 | LF | 5 | 1425
168 |  | Remove Mirror | 95 | EA | 25 | 2375
169 |  | Remove Decorative Vanity Light | 95 | EA | 50 | 4750
Bath (5 EA)
170 |  | Remove Floor Tile | 320 | SF | 3 | 960
171 |  | Remove Wall Base | 150 | LF | 2 | 300
172 |  | Remove Threshold | 20 | LF | 5 | 100
173 |  | Remove Mirror | 5 | EA | 25 | 125
174 |  | Remove Decorative Vanity Light | 5 | EA | 50 | 250
|  | Subtotal (Site Work/ Existing Conditions) |  |  |  |  | 557913.8
DIVISION 03- CONCRETE
Foundation - Corridor A
| S2, S3, S4 & S5 | Footings
175 |  | (2'-6"x2'-6"x1'-6") Concrete Footing "F-1" Reinf. W/ 5#5 O.C. & E.W. (5 EA) | 1.15 | CY | 765 | 879.75
176 |  | (3'-0"x3'-0"x1'-8") Concrete Footing "F-2" Reinf. W/ 6#5 O.C. & E.W. (2 EA) | 0.67 | CY | 765 | 512.55
177 |  | (1'-6"x2'-0") Concrete Footing "CF-1" Reinf. W/ 4#3 Long Bars #4 Transverse Rebars @ 24" O.C. | 25.22 | CY | 765 | 19293.3
Slabs
178 |  | (4") Thick Concrete Slab Reinf W/ 6x6-W1.4xW1.4 W.W.M O/ Sand & Vapor Barrier O/ Engineered Fill (40 CY) | 1084 | SF | 20 | 21680
Foundation - Corridor B
Footings
179 |  | (3'-0"x3'-0"x1'-8") Concrete Footing "F-2" Reinf. W/ 6#5 O.C. & E.W. | 0.33 | CY | 765 | 252.45
180 |  | (1'-6"x2'-0") Concrete Footing "CF-1" Reinf. W/ 4#3 Long Bars #4 Transverse Rebars @ 24" O.C. | 26.33 | CY | 765 | 20142.45
Slabs
181 |  | (4") Thick Concrete Slab Reinf W/ 6x6-W1.4xW1.4 W.W.M O/ Sand & Vapor Barrier O/ Engineered Fill (49.22 CY) | 1329 | SF | 20 | 26580
Foundation - Corridor C
Footings
182 |  | (2'-6"x2'-6"x1'-6") Concrete Footing "F-1" Reinf. W/ 5#5 O.C. & E.W. (2 EA) | 0.47 | CY | 765 | 359.55
183 |  | (1'-6"x2'-0") Concrete Footing "CF-1" Reinf. W/ 4#3 Long Bars #4 Transverse Rebars @ 24" O.C. | 12.11 | CY | 765 | 9264.15
Walls
184 |  | (8") Thick Concrete Wall Reinf. W/ #5 Vert. @ 16" O.C. #5 Horiz. @ 12" O.C. | 3.28 | CY | 765 | 2509.2
Slabs
185 |  | (4") Thick Concrete Slab Reinf W/ 6x6-W1.4xW1.4 W.W.M O/ Sand & Vapor Barrier O/ Engineered Fill (23.3 CY) | 629 | SF | 20 | 12580
186 |  | Concrete Pad Reinf. W/ #5 @ 12" O.C. E.W. T&B | 94 | SF | 20 | 1880
Foundation - Staircase
Footings
187 |  | (2'-6"x2'-6"x1'-6") Concrete Footing "F-1" Reinf. W/ 5#5 O.C. & E.W. | 1.16 | CY | 765 | 887.4
188 |  | (1'-6"x2'-0") Concrete Footing "CF-1" Reinf. W/ 4#3 Long Bars #4 Transverse Rebars @ 24" O.C. | 6 | CY | 765 | 4590
Slabs
189 |  | (4") Thick Concrete Slab Reinf W/ 6x6-W1.4xW1.4 W.W.M O/ Sand & Vapor Barrier O/ Engineered Fill (5.82 CY) | 157 | SF | 20 | 3140
|  | Subtotal (Concrete) |  |  |  |  | 124550.8
DIVISION 05- METALS
Foundation - Corridor A
| S2, S3, S4 & S5 | Columns
190 |  | HSS5-1/2x5-1/2x1/4 (2 EA) | 312 | LBS | 4 | 1248
Holdowns
191 |  | HD5B | 7 | EA | 50 | 350
192 |  | HD19 | 2 | EA | 50 | 100
Second Floor - Framing - Corridor A
Columns
193 |  | HSS5-1/2x5-1/2x1/4 (2 EA) | 312 | LBS | 4 | 1248
Straps & Hangers
194 |  | HSLT4 Hanger | 13 | EA | 12 | 156
195 |  | CMST12 | 2 | EA | 50 | 100
196 |  | CS16 | 4 | EA | 50 | 200
Roof Framing - Corridor A
Foundation - Corridor B
Columns
197 |  | HSS5-1/2x5-1/2x1/4 (1 EA) | 156 | LBS | 4 | 624
Holdowns
198 |  | HD12 | 2 | EA | 50 | 100
199 |  | HD19 | 4 | EA | 50 | 200
200 |  | HD5B | 5 | EA | 50 | 250
201 |  | HD9B | 2 | EA | 50 | 100
Second Floor Framing - Corridor B
Columns
202 |  | HSS5-1/2x5-1/2x1/4 (1 EA) | 156 | LBS | 4 | 624
Straps & Hangers
203 |  | CS16 | 8 | EA | 50 | 400
204 |  | CMST14 | 4 | EA | 50 | 200
205 |  | MST60 | 2 | EA | 50 | 100
206 |  | CS14x6' | 2 | EA | 50 | 100
207 |  | HSLT4 Hanger | 6 | EA | 12 | 72
Roof Framing - Corridor B
Straps & Hangers
208 |  | CS14x6' | 2 | EA | 50 | 100
209 |  | HSLT4 Hanger | 1 | EA | 12 | 12
Foundation - Corridor C
Columns
210 |  | HSS5x5x1/4 (2 EA) | 281 | LBS | 4 | 1124
Holdowns
211 |  | HD7B | 4 | EA | 50 | 200
212 |  | HD5B | 5 | EA | 50 | 250
Second Floor Framing - Corridor C
Columns
213 |  | HSS5x5x1/4 (2 EA) | 281 | LBS | 4 | 1124
Straps
214 |  | CS16 | 9 | EA | 50 | 450
Foundation - Staircase
Holdowns
215 |  | HD5B | 1 | EA | 50 | 50
216 |  | HD7B | 2 | EA | 50 | 100
Second Floor Framing - Staircase
Straps
217 |  | CS16 | 4 | EA | 50 | 200
|  | Subtotal (Metals) |  |  |  |  | 9782
DIVISION 06- WOOD, PLASTIC & COMPOSITES
218 | S2, S3, S4 & S5 | (2x8) Wood Blocking | 560 | LF | 2 | 1120
219 |  | Wood Framed Cricket | 560 | LF | 3 | 1680
Foundation - Corridor A
Columns
220 |  | (6x6) DF#1 Post (3 EA) | 27 | LF | 7 | 189
221 |  | (3)(2x6) DF#2 Posts (16 EA) | 144 | LF | 5 | 720
222 |  | (6x8) DF#1 Posts (1 EA) | 9 | LF | 8 | 72
223 |  | (4x6) DF#1 Posts (2 EA) | 18 | LF | 6 | 108
224 |  | (2)(2x6) DF#2 Posts (8 EA) | 72 | LF | 5 | 360
Second Floor - Framing - Corridor A
Columns
225 |  | (3)(2x6) DF#2 Posts (16 EA) | 144 | LF | 5 | 720
226 |  | (2)(2x6) DF#2 Posts (8 EA) | 72 | LF | 5 | 360
227 |  | (4x6) DF#1 Posts (2 EA) | 18 | LF | 6 | 108
228 |  | (6x8) DF#1 Posts (1 EA) | 9 | LF | 8 | 72
229 |  | (6x6) DF#1 Post (3 EA) | 27 | LF | 7 | 189
Beams
230 |  | (4x12) DF#1 Beam | 124 | LF | 12 | 1488
231 |  | (6x12) DF#1 Beam | 9 | LF | 12 | 108
232 |  | (5-1/8x15) Glass Block Beam | 16 | LF | 21 | 336
233 |  | (3-1/8x12) Glass Block Beam | 32 | LF | 15 | 480
234 |  | (5-1/8x13.5) Glass Block Beam | 19 | LF | 18 | 342
Headers
235 |  | (6x8) DF#1 Header | 13 | LF | 12 | 156
Joists
236 |  | (11-7/8") Deep TJI 210 @ 16" O.C. (753 LF) | 1009 | SF | 4 | 4036
237 |  | Floor Sheathing | 1009 | SF | 3 | 3027
Roof Framing - Corridor A
Beams
238 |  | (6x12) DF#1 Beam | 11 | LF | 12 | 132
239 |  | (6x12) DF#1 Beam | 64 | LF | 12 | 768
240 |  | (6x8) DF#1 Beam | 10 | LF | 8 | 80
Rafters & Framing
241 |  | (2x10) DF#1 Roof Rafters @ 24" O.C. (506 LF) | 1000 | SF | 4 | 4000
242 |  | (2x4) Bracing @ 24" O.C. (212 LF) | 356 | SF | 4 | 1424
243 |  | (2x4) Framing @ 16" O.C. | 126 | LF | 6 | 756
244 |  | (1/2") Plywood Roof Sheathing | 1356 | SF | 5 | 6780
Headers
245 |  | (6x6) DF#1 Header | 16 | LF | 10 | 160
Foundation - Corridor B
Columns
246 |  | (3)(2x6) DF#1 Post (19 EA) | 171 | LF | 5 | 855
Second Floor Framing - Corridor B
Columns
247 |  | (3)(2x6) DF#1 Post (19 EA) | 171 | LF | 5 | 855
Headers
248 |  | (6x6) DF#1 Header | 12 | LF | 10 | 120
249 |  | (6x10) DF#1 Header | 19 | LF | 14 | 266
Beams
250 |  | (5-1/8"x16-1/2") Glass Block Beam | 19 | LF | 21 | 399
251 |  | (5-1/8"x12") Glass Block Beam | 49 | LF | 17 | 833
252 |  | (3-1/8"x12") Glass Block Beam | 55 | LF | 15 | 825
Joists
253 |  | (11-7/8") Deep TJI 210 @ 16" O.C. (1020 LF) | 1361 | SF | 4 | 5444
254 |  | Floor Sheathing | 1361 | SF | 3 | 4083
Roof Framing - Corridor B
Rafters & Framing
255 |  | (2x10) DF#1 Roof Rafters @ 24" O.C. (683 LF) | 1278 | SF | 4 | 5112
256 |  | (2x4) Framing @ 16" O.C. | 292 | LF | 6 | 1752
257 |  | (2x4) Brace @ 24" O.C. (411 LF) | 411 | SF | 4 | 1644
258 |  | (1/2") Plywood Roof Sheathing | 1690 | SF | 5 | 8450
Beams
259 |  | (6x10) DF#1 Beam | 26 | LF | 8 | 208
260 |  | (6x6) DF#1 Header | 31 | LF | 10 | 310
261 |  | (6x10) DF#1 Beam | 39 | LF | 10 | 390
Foundation - Corridor C
Columns
262 |  | (3)(2x6) DF#1 Post (8 EA) | 72 | LF | 5 | 360
263 |  | (6x6)DF#1 Posts (3 EA) | 27 | LF | 7 | 189
264 |  | (4x6) DF#1 Posts (2 EA) | 18 | LF | 6 | 108
Second Floor Framing - Corridor C
Columns
265 |  | (3)(2x6) DF#1 Post (8 EA) | 72 | LF | 5 | 360
266 |  | (4x6) DF#1 Posts (2 EA) | 18 | LF | 6 | 108
267 |  | (6x6)DF#1 Posts (3 EA) | 27 | LF | 7 | 189
Headers
268 |  | (6x6) DF#1 Header | 13 | LF | 10 | 130
269 |  | (6x8) DF#1 Header | 4 | LF | 12 | 48
Beams
270 |  | (6x10) DF#1 Beam | 17 | LF | 10 | 170
271 |  | (5-1/8"x12") Glass Block Beam | 38 | LF | 17 | 646
272 |  | (6x10) DF#1 Wind Girt | 17 | LF | 14 | 238
Joists
273 |  | (11-7/8") Deep TJI 210 @ 16" O.C. (416 LF) | 543 | SF | 4 | 2172
274 |  | Floor Sheathing | 543 | SF | 3 | 1629
Roof Framing - Corridor C
Beams
275 |  | Hoist Beam | 9 | LF | 12 | 108
276 |  | (6x8) DF#1 Beam | 11 | LF | 8 | 88
277 |  | (5-1/8"x12") Glass Block Beam | 26 | LF | 17 | 442
278 |  | (5-1/8"x13.5") Glass Block Beam | 7 | LF | 18 | 126
Headers
279 |  | (6x6) DF#1 Header | 20 | LF | 10 | 200
Joists
280 |  | (2x10) DF#1 Roof Rafters @ 24" O.C. (296 LF) | 588 | SF | 4 | 2352
281 |  | (2x8) Joists @ 16" O.C. (56 LF) | 64 | SF | 4 | 256
282 |  | (2x4) Brace @ 24" O.C. (73 LF) | 101 | SF | 4 | 404
283 |  | (1/2") Plywood Roof Sheathing | 690 | SF | 5 | 3450
Foundation - Staircase
Columns
284 |  | (6x6) DF#1 Posts (1 EA) | 9 | LF | 7 | 63
285 |  | (3)(2x6) DF#2 Posts (5 EA) | 45 | LF | 5 | 225
Second Floor Framing - Staircase
Columns
286 |  | (3)(2x6) DF#2 Posts (5 EA) | 45 | LF | 5 | 225
287 |  | (6x6) DF#1 Posts (1 EA) | 9 | LF | 7 | 63
Beams
288 |  | (6x10) DF#1 Beam | 23 | LF | 10 | 230
289 |  | (5-1/8"x12") Glass Block Beam | 9 | LF | 17 | 153
Joists
290 |  | (11-7/8") Deep TJI 210 @ 16" O.C. (69 LF) | 17 | SF | 4 | 68
Roof Framing - Staircase
Beams
291 |  | (6x8) DF#1 Beam | 15 | LF | 8 | 120
Rafters & Framing
292 |  | (2x10) DF#1 Roof Rafters @ 24" O.C. (80 LF) | 148 | SF | 4 | 592
293 |  | (2x4) Brace @ 24" O.C. (35 LF) | 35 | SF | 4 | 140
294 |  | Stair 'A' As: (1-1/2" Thk. & 11" Wide) Wood Stair Treads - 14 EA (3/4" Thk & 7" Wide) Plywood Risers - 15 EA (3) (2x12) Wood Stringer - 18 LF (1-1/2") Dia. Handrail - 44 LF | 2 | LOC | 4500 | 9000
295 |  | Stair '46' As: (1-1/2" Thk. & 11" Wide) Wood Stair Treads - 12 EA (3/4" Thk & 7" Wide) Plywood Risers - 13 EA (3) (2x12) Wood Stringer - 18 LF (1-1/2") Dia. Handrail - 44 LF | 1 | LOC | 4000 | 4000
|  | Subtotal (Wood & Plastic Composites) |  |  |  |  | 89969
DIVISION 07- THERMAL & MOISTURE PROTECTION
296 | S2, S3, S4 & S5 | Valley | 244 | LF | 7 | 1708
297 |  | Ridge | 18 | LF | 6 | 108
Roof - Corridor A
298 |  | Roof Drains | 5 | EA | 400 | 2000
299 |  | Metal Coping | 223 | LF | 5 | 1115
300 |  | Flashing | 892 | SF | 3 | 2676
Roof - Corridor B
301 |  | Roof Drains | 3 | EA | 400 | 1200
302 |  | Metal Coping | 215 | LF | 5 | 1075
303 |  | Flashing | 860 | SF | 3 | 2580
Roof - Corridor C
304 |  | Roof Drains | 2 | EA | 400 | 800
305 |  | Metal Coping | 119 | LF | 5 | 595
306 |  | Flashing | 476 | SF | 3 | 1428
|  | Subtotal (Thermal & Moisture Protection) |  |  |  |  | 15285
DIVISION 08- OPENINGS
307 | A1.1.0, A1.2.0, A1.3.0, A1.4.1, A1.4.2 & A1.4.3 | (4'-6"x4-0") Roof Hatch W/ Alternating Tread Device, 1/4" SS / Galvanized Cable Guardrail | 3 | EA | 400 | 1200
Storefronts
308 |  | (5'-7"x3'-1 1/4") Storefront | 1 | EA | 1200 | 1200
309 |  | (5'-7"x7'-0") Storefront | 1 | EA | 2900 | 2900
310 |  | (3'-6"x4'-8") Storefront | 1 | EA | 1200 | 1200
311 |  | (7'-0"x7'-0") Storefront | 1 | EA | 3500 | 3500
312 |  | (12'-0"x17'-3") Storefront | 1 | EA | 15500 | 15500
313 |  | (10'-5"x17'-3") Storefront | 1 | EA | 12700 | 12700
314 |  | (2'-11 1/2"x17'-3") Storefront | 1 | EA | 3700 | 3700
315 |  | (6'-0"x5'-7") Storefront | 1 | EA | 2500 | 2500
316 |  | (12'-0"x2'-0") Storefront | 1 | EA | 1800 | 1800
317 |  | (9'-3"x2'-0") Storefront | 1 | EA | 1400 | 1400
318 |  | (2'-6"x7'-0") Storefront | 2 | EA | 1300 | 2600
319 |  | 7'-2"x5'-7") Storefront | 1 | EA | 3000 | 3000
320 |  | (4'-2"x7'-0") Storefront | 1 | EA | 2200 | 2200
321 |  | (13'-4"x17'-3") Storefront | 2 | EA | 17000 | 34000
322 |  | (7'-3"x5'-7") Storefront | 1 | EA | 3000 | 3000
323 |  | (5'-9"x5'-7") Storefront | 1 | EA | 2400 | 2400
324 |  | (10'-0"x5'-7") Storefront | 1 | EA | 4200 | 4200
325 |  | (8'-11"x5'-7") Storefront | 1 | EA | 3700 | 3700
326 |  | (2'-11"x4'-8") Storefront | 1 | EA | 1000 | 1000
327 |  | (5'-10"x7'-0") Storefront | 1 | EA | 3000 | 3000
328 |  | (3'-1"x7'-0") Storefront | 2 | EA | 1600 | 3200
329 |  | (2'-9"x7'-0") Storefront | 1 | EA | 1500 | 1500
330 |  | (1'-1"x7'-0") Storefront | 1 | EA | 600 | 600
First Floor - Bldng 3
Windows
331 |  | (72"x80") Replace Screens Of Sliding Door Type Window "W-1" | 9 | EA | 100 | 900
332 |  | (72"x60") Replace Screens Of Sliding Window "W-2" | 9 | EA | 100 | 900
Second Floor - Bldng 3
Windows
333 |  | (72"x60") Replace Screens Of Sliding Window "W-2" | 18 | EA | 100 | 1800
First Floor - Bldng 4
Windows
334 |  | (72"x80") Replace Screens Of Sliding Door Type Window "W-1" | 7 | EA | 100 | 700
335 |  | (72"x60") Replace Screens Of Sliding Window "W-2" | 7 | EA | 100 | 700
336 |  | (72"x80") New Sliding Door Type Window "W-3" | 1 | EA | 2000 | 2000
Second Floor - Bldng 4
Windows
337 |  | (72"x60") Replace Screens Of Sliding Window "W-2" | 15 | EA | 100 | 1500
First Floor - Bldng 5
Windows
338 |  | (72"x80") Replace Screens Of Sliding Door Type Window "W-1" | 8 | EA | 100 | 800
339 |  | (72"x60") Replace Screens Of Sliding Window "W-2" | 9 | EA | 100 | 900
340 |  | (72"x80") New Sliding Door Type Window "W-3" | 1 | EA | 2000 | 2000
Second Floor - Bldng 5
Windows
341 |  | (72"x60") Replace Screens Of Sliding Window "W-2" | 18 | EA | 300 | 5400
First Floor - Corridor A
342 |  | Threshold | 13 | LF | 20 | 260
343 |  | Door Trims | 135 | LF | 3 | 405
Doors
344 |  | (72"x84") Aluminum Door W/ Metal Frame | 1 | EA | 3000 | 3000
345 |  | (36"x84") Aluminum Storefront W/ Metal Frame | 2 | EA | 1200 | 2400
346 |  | (36"x80") Solid Core Wood Door W/ Hollow Metal Frame | 1 | EA | 1200 | 1200
Second Floor - Corridor A
347 |  | Door Trims | 40 | LF | 3 | 120
Doors
348 |  | (72"x84") Aluminum Door W/ Metal Frame | 1 | EA | 3000 | 3000
First Floor - Corridor B
349 |  | Door Trims | 101 | LF | 3 | 303
350 |  | Threshold | 10 | LF | 20 | 200
Doors
351 |  | (36"x84") Aluminum Storefront W/ Metal Frame | 1 | EA | 1200 | 1200
352 |  | (36"x80") Solid Core Wood Door W/ Hollow Metal Frame | 1 | EA | 700 | 700
353 |  | (36"x84") Aluminum Storefront W/ Aluminum Frame | 1 | EA | 1100 | 1100
Second Floor - Corridor B
354 |  | Door Trims | 33 | LF | 3 | 99
Doors
355 |  | (36"x80") Solid Core Wood Door W/ Hollow Metal Frame | 1 | EA | 700 | 700
First Floor - Corridor C
356 |  | Door Trims | 100 | LF | 3 | 300
357 |  | Threshold | 6 | LF | 20 | 120
Doors
358 |  | (36"x84") Aluminum Storefront W/ Metal Frame | 2 | EA | 1200 | 2400
359 |  | (36"x80") Solid Core Wood Door W/ Hollow Metal Frame | 1 | EA | 700 | 700
360 |  | (36"x80") Solid Core Wood Door W/ Metal Frame | 1 | EA | 700 | 700
Second Floor - Corridor C
361 |  | Door Trims | 34 | LF | 3 | 102
Doors
362 |  | (36"x84") Aluminum Storefront W/ Metal Frame | 1 | EA | 1200 | 1200
First Floor - Staircase
363 |  | Door Trims | 34 | LF | 3 | 102
Doors
364 |  | (36"x84") Aluminum Storefront W/ Metal Frame | 1 | EA | 1200 | 1200
Second Floor - Staircase
365 |  | Door Trims | 34 | LF | 3 | 102
Doors
366 |  | (36"x84") Aluminum Storefront W/ Metal Frame | 1 | EA | 1200 | 1200
|  | Subtotal (Openings) |  |  |  |  | 152413
DIVISION 09- FINISHES
First Floor - Bldng 3
367 | A1.1.0-A1.4.3C & A5.1.5-A5.2.4A | Wall Paint @ Corridor | 2423 | SF | 2 | 4846
Walls
Wall Type "B" As: (285 LF & 8'-6" High)
368 |  | (5/8") Type "X" Gypsum Board | 4845 | SF | 2.5 | 12112.5
Wall Type "D" As: (16 LF & 8'-6" High)
369 |  | (2x4) Studs @ 16" O.C. | 136 | SF | 4 | 544
370 |  | Resilient Channels 'RC-1' @ 24" O.C. | 136 | SF | 4 | 544
371 |  | (1/2") Thick Gypsum Wall Board | 544 | SF | 2 | 1088
372 |  | (3-1/2") Thick Sound Attenuation Blanket Insulation | 136 | SF | 2 | 272
373 |  | Top & Bottom Runner | 32 | LF | 3 | 96
374 |  | Sealant (As Required) | 64 | LF | 1 | 64
Wall Type "E" As: (105 LF & 8'-6" High)
375 |  | (2-1/2") Steel Studs @ 24" O.C. | 892.5 | SF | 4 | 3570
376 |  | (1/2") Thick Type 'X' Gypsum Wall Board | 1785 | SF | 2.5 | 4462.5
377 |  | (3") Thick Glassfiber Insulation | 892.5 | SF | 2 | 1785
378 |  | Top & Bottom Runner | 210 | LF | 5 | 1050
379 |  | Sealant (As Required) | 420 | LF | 1 | 420
Wall Type "F" As: (28 LF & 8'-6" High)
380 |  | (2x4) Studs @ 16" O.C. | 238 | SF | 4 | 952
381 |  | (5/8") Thick Type 'X' Gypsum Wall Board | 476 | SF | 2.5 | 1190
382 |  | Top & Bottom Runner | 56 | LF | 3 | 168
383 |  | Sealant (As Required) | 112 | LF | 1 | 112
Doors Finishes
384 |  | (36"x80") Stained - Solid Wood Door & Metal Frame | 20 | EA | 65 | 1300
385 |  | (36"x80") Wood - Stainless Veneer Door | 17 | EA | 65 | 1105
386 |  | (36"x80") Louver Door W/ Metal Frame | 16 | EA | 65 | 1040
Second Floor - Bldng 3
387 |  | Wall Paint @ Corridor | 2500 | SF | 2 | 5000
Walls
Wall Type "E" As: (105 LF & 8'-6" High)
388 |  | (2-1/2") Steel Studs @ 24" O.C. | 892.5 | SF | 4 | 3570
389 |  | (1/2") Thick Type 'X' Gypsum Wall Board | 1785 | SF | 2.5 | 4462.5
390 |  | (3") Thick Glassfiber Insulation | 892.5 | SF | 2 | 1785
391 |  | Top & Bottom Runner | 210 | LF | 5 | 1050
392 |  | Sealant (As Required) | 420 | LF | 1 | 420
Wall Type "B" As: (293 LF & 8'-6" High)
393 |  | (5/8") Type "X" Gypsum Board | 4981 | SF | 2.5 | 12452.5
Wall Type "D" As: (16 LF & 8'-6" High)
394 |  | (2x4) Studs @ 16" O.C. | 136 | SF | 4 | 544
395 |  | Resilient Channels 'RC-1' @ 24" O.C. | 136 | SF | 4 | 544
396 |  | (1/2") Thick Gypsum Wall Board | 544 | SF | 2 | 1088
397 |  | (3-1/2") Thick Sound Attenuation Blanket Insulation | 136 | SF | 2 | 272
398 |  | Top & Bottom Runner | 32 | LF | 3 | 96
399 |  | Sealant (As Required) | 64 | LF | 1 | 64
Doors Finishes
400 |  | (36"x80") Stained - Solid Wood Door & Metal Frame | 20 | EA | 65 | 1300
401 |  | (36"x80") Wood - Stainless Veneer Door | 17 | EA | 65 | 1105
402 |  | (36"x80") Louver Door W/ Metal Frame | 17 | EA | 65 | 1105
First Floor - Bldng 4
403 |  | Wall Paint @ Corridor | 2142 | SF | 2 | 4284
Walls
Wall Type "B" As: (252 LF & 8'-6" High)
404 |  | (5/8") Type "X" Gypsum Board | 4284 | SF | 2.5 | 10710
Wall Type "D" As: (13 LF & 8'-6" High)
405 |  | (2x4) Studs @ 16" O.C. | 110.5 | SF | 4 | 442
406 |  | Resilient Channels 'RC-1' @ 24" O.C. | 110.5 | SF | 4 | 442
407 |  | (1/2") Thick Gypsum Wall Board | 442 | SF | 2 | 884
408 |  | (3-1/2") Thick Sound Attenuation Blanket Insulation | 110.5 | SF | 2 | 221
409 |  | Top & Bottom Runner | 26 | LF | 3 | 78
410 |  | Sealant (As Required) | 52 | LF | 1 | 52
Wall Type "E" As: (93 LF & 8'-6" High)
411 |  | (2-1/2") Steel Studs @ 24" O.C. | 790.5 | SF | 4 | 3162
412 |  | (1/2") Thick Type 'X' Gypsum Wall Board | 1581 | SF | 2.5 | 3952.5
413 |  | (3") Thick Glassfiber Insulation | 790.5 | SF | 2 | 1581
414 |  | Top & Bottom Runner | 186 | LF | 5 | 930
415 |  | Sealant (As Required) | 372 | LF | 1 | 372
Wall Type "F" As: (28 LF & 8'-6" High)
416 |  | (2x4) Studs @ 16" O.C. | 238 | SF | 4 | 952
417 |  | (5/8") Thick Type 'X' Gypsum Wall Board | 476 | SF | 2.5 | 1190
418 |  | Top & Bottom Runner | 56 | LF | 3 | 168
419 |  | Sealant (As Required) | 112 | LF | 1 | 112
Doors Finishes
420 |  | (36"x80") Stained - Solid Wood Door & Metal Frame | 18 | EA | 65 | 1170
421 |  | (36"x80") Wood - Stainless Veneer Door | 15 | EA | 65 | 975
422 |  | (36"x80") Louver Door W/ Metal Frame | 13 | EA | 65 | 845
Second Floor - Bldng 4
423 |  | Wall Paint @ Corridor | 2210 | SF | 2 | 4420
Walls
Wall Type "B" As: (260 LF & 8'-6" High)
424 |  | (5/8") Type "X" Gypsum Board | 4420 | SF | 2.5 | 11050
Wall Type "E" As: (93 LF & 8'-6" High)
425 |  | (2-1/2") Steel Studs @ 24" O.C. | 790.5 | SF | 4 | 3162
426 |  | (1/2") Thick Type 'X' Gypsum Wall Board | 1581 | SF | 2.5 | 3952.5
427 |  | (3") Thick Glassfiber Insulation | 790.5 | SF | 2 | 1581
428 |  | Top & Bottom Runner | 186 | LF | 5 | 930
429 |  | Sealant (As Required) | 372 | LF | 1 | 372
Wall Type "D" As: (13 LF & 8'-6" High)
430 |  | (2x4) Studs @ 16" O.C. | 110.5 | SF | 4 | 442
431 |  | Resilient Channels 'RC-1' @ 24" O.C. | 110.5 | SF | 4 | 442
432 |  | (1/2") Thick Gypsum Wall Board | 442 | SF | 2 | 884
433 |  | (3-1/2") Thick Sound Attenuation Blanket Insulation | 110.5 | SF | 2 | 221
434 |  | Top & Bottom Runner | 26 | LF | 3 | 78
435 |  | Sealant (As Required) | 52 | LF | 1 | 52
Doors Finishes
436 |  | (36"x80") Stained - Solid Wood Door & Metal Frame | 18 | EA | 65 | 1170
437 |  | (36"x80") Wood - Stainless Veneer Door | 15 | EA | 65 | 975
438 |  | (36"x80") Louver Door W/ Metal Frame | 15 | EA | 65 | 975
First Floor - Bldng 5
439 |  | Wall Paint @ Corridor | 2490 | SF | 2 | 4980
Walls
Wall Type "B" As: (293 LF & 8'-6" High)
440 |  | (5/8") Type "X" Gypsum Board | 4981 | SF | 2.5 | 12452.5
Wall Type "D" As: (13 LF & 8'-6" High)
441 |  | (2x4) Studs @ 16" O.C. | 110.5 | SF | 4 | 442
442 |  | Resilient Channels 'RC-1' @ 24" O.C. | 110.5 | SF | 4 | 442
443 |  | (1/2") Thick Gypsum Wall Board | 442 | SF | 2 | 884
444 |  | (3-1/2") Thick Sound Attenuation Blanket Insulation | 110.5 | SF | 2 | 221
445 |  | Top & Bottom Runner | 26 | LF | 3 | 78
446 |  | Sealant (As Required) | 52 | LF | 1 | 52
Wall Type "E" As: (113 LF & 8'-6" High)
447 |  | (2-1/2") Steel Studs @ 24" O.C. | 960.5 | SF | 4 | 3842
448 |  | (1/2") Thick Type 'X' Gypsum Wall Board | 1921 | SF | 2.5 | 4802.5
449 |  | (3") Thick Glassfiber Insulation | 960.5 | SF | 2 | 1921
450 |  | Top & Bottom Runner | 226 | LF | 5 | 1130
451 |  | Sealant (As Required) | 452 | LF | 1 | 452
Wall Type "F" As: (9 LF & 8'-6" High)
452 |  | (2x4) Studs @ 16" O.C. | 442 | SF | 4 | 1768
453 |  | (5/8") Thick Type 'X' Gypsum Wall Board | 884 | SF | 2.5 | 2210
454 |  | Top & Bottom Runner | 104 | LF | 3 | 312
455 |  | Sealant (As Required) | 208 | LF | 1 | 208
Doors Finishes
456 |  | (36"x80") Stained - Solid Wood Door & Metal Frame | 19 | EA | 65 | 1235
457 |  | (36"x80") Wood - Stainless Veneer Door | 18 | EA | 65 | 1170
458 |  | (36"x80") Louver Door W/ Metal Frame | 16 | EA | 65 | 1040
Second Floor - Bldng 5
459 |  | Wall Paint @ Corridor | 2584 | SF | 2 | 5168
Walls
Wall Type "B" As: (304 LF & 8'-6" High)
460 |  | (5/8") Type "X" Gypsum Board | 5168 | SF | 2.5 | 12920
Wall Type "E" As: (113 LF & 8'-6" High)
461 |  | (2-1/2") Steel Studs @ 24" O.C. | 960.5 | SF | 4 | 3842
462 |  | (1/2") Thick Type 'X' Gypsum Wall Board | 1921 | SF | 2.5 | 4802.5
463 |  | (3") Thick Glassfiber Insulation | 960.5 | SF | 2 | 1921
464 |  | Top & Bottom Runner | 226 | LF | 5 | 1130
465 |  | Sealant (As Required) | 452 | LF | 1 | 452
Wall Type "D" As: (13 LF & 8'-6" High)
466 |  | (2x4) Studs @ 16" O.C. | 85 | SF | 4 | 340
467 |  | Resilient Channels 'RC-1' @ 24" O.C. | 85 | SF | 4 | 340
468 |  | (1/2") Thick Gypsum Wall Board | 340 | SF | 2 | 680
469 |  | (3-1/2") Thick Sound Attenuation Blanket Insulation | 85 | SF | 2 | 170
470 |  | Top & Bottom Runner | 20 | LF | 3 | 60
471 |  | Sealant (As Required) | 40 | LF | 1 | 40
Doors Finishes
472 |  | (36"x80") Stained - Solid Wood Door & Metal Frame | 19 | EA | 65 | 1235
473 |  | (36"x80") Wood - Stainless Veneer Door | 18 | EA | 65 | 1170
474 |  | (36"x80") Louver Door W/ Metal Frame | 18 | EA | 65 | 1170
First Floor - Corridor A
475 |  | Wall Paint | 2619 | SF | 2 | 5238
Walls
Wall Type "F" As: (26 LF & 9'-0" High)
476 |  | (2x4) Studs @ 16" O.C. | 234 | SF | 4 | 936
477 |  | (5/8") Thick Type 'X' Gypsum Wall Board | 468 | SF | 2.5 | 1170
478 |  | Top & Bottom Runner | 52 | LF | 3 | 156
479 |  | Sealant (As Required) | 104 | LF | 1 | 104
Wall Type "G" As: (107 LF & 9'-0" High)
480 |  | (2x6) Studs @ 16" O.C. | 963 | SF | 4 | 3852
481 |  | (7/16") Thick Wood Structural Sheathing Panels | 963 | SF | 5 | 4815
482 |  | (5/8") Thick Gypsum Wall Board | 963 | SF | 2 | 1926
483 |  | (3-1/2") Thick Glassfiber Insulation | 963 | SF | 2 | 1926
484 |  | Top & Bottom Runner | 321 | LF | 3 | 963
485 |  | Sealant (As Required) | 214 | LF | 1 | 214
Wall Type "H" As: (52 LF & 9'-0" High)
486 |  | (2x6) Studs @ 16" O.C. | 468 | SF | 4 | 1872
487 |  | (5/8") Thick Wall Board Paper Or Vinyl Surfaced | 936 | SF | 2 | 1872
488 |  | Glassfiber / Mineral Wool Insulation | 468 | SF | 2 | 936
489 |  | Top & Bottom Runner | 156 | LF | 3 | 468
490 |  | Sealant (As Required) | 104 | LF | 1 | 104
Wall Type "I" As: (55 LF & 9'-0" High)
491 |  | (2x6) Studs @ 16" O.C. | 495 | SF | 4 | 1980
492 |  | (5/8") Thick Type 'X' Gypsum Wall Board | 990 | SF | 2.5 | 2475
493 |  | Mineral Fiber Insulation | 495 | SF | 2 | 990
494 |  | Top & Bottom Runner | 165 | LF | 3 | 495
495 |  | Sealant (As Required) | 110 | LF | 1 | 110
Wall Type "J" As: (11 LF & 9'-0" High)
496 |  | (2x4) Studs @ 16" O.C. | 198 | SF | 4 | 792
497 |  | (5/8") Thick Type 'X' Gypsum Wall Board | 396 | SF | 2.5 | 990
498 |  | (3-1/2") Glass Fiber Insulation | 99 | SF | 2 | 198
499 |  | Top & Bottom Runner | 44 | LF | 3 | 132
500 |  | Sealant (As Required) | 44 | LF | 1 | 44
Second Floor - Corridor A
501 |  | Wall Paint | 2637 | SF | 2 | 5274
Walls
Wall Type "F" As: (27 LF & 9'-0" High)
502 |  | (2x4) Studs @ 16" O.C. | 243 | SF | 4 | 972
503 |  | (5/8") Thick Type 'X' Gypsum Wall Board | 486 | SF | 2.5 | 1215
504 |  | Top & Bottom Runner | 54 | LF | 3 | 162
505 |  | Sealant (As Required) | 108 | LF | 1 | 108
Wall Type "G" As: (107 LF & 9'-0" High)
506 |  | (2x6) Studs @ 16" O.C. | 963 | SF | 4 | 3852
507 |  | (7/16") Thick Wood Structural Sheathing Panels | 963 | SF | 3 | 2889
508 |  | (5/8") Thick Gypsum Wall Board | 963 | SF | 2 | 1926
509 |  | (3-1/2") Thick Glassfiber Insulation | 963 | SF | 2 | 1926
510 |  | Top & Bottom Runner | 321 | LF | 3 | 963
511 |  | Sealant (As Required) | 214 | LF | 1 | 214
Wall Type "H" As: (52 LF & 9'-0" High)
512 |  | (2x6) Studs @ 16" O.C. | 468 | SF | 4 | 1872
513 |  | (5/8") Thick Wall Board Paper Or Vinyl Surfaced | 936 | SF | 2 | 1872
514 |  | Glassfiber / Mineral Wool Insulation | 468 | SF | 2 | 936
515 |  | Top & Bottom Runner | 156 | LF | 3 | 468
516 |  | Sealant (As Required) | 104 | LF | 1 | 104
Wall Type "I" As: (55 LF & 9'-0" High)
517 |  | (2x6) Studs @ 16" O.C. | 495 | SF | 4 | 1980
518 |  | (5/8") Thick Type 'X' Gypsum Wall Board | 990 | SF | 2.5 | 2475
519 |  | Mineral Fiber Insulation | 495 | SF | 2 | 990
520 |  | Top & Bottom Runner | 165 | LF | 3 | 495
521 |  | Sealant (As Required) | 110 | LF | 1 | 110
Wall Type "J" As: (11 LF & 9'-0" High)
522 |  | (2x4) Studs @ 16" O.C. | 198 | SF | 4 | 792
523 |  | (5/8") Thick Type 'X' Gypsum Wall Board | 396 | SF | 2.5 | 990
524 |  | (3-1/2") Glass Fiber Insulation | 99 | SF | 2 | 198
525 |  | Top & Bottom Runner | 44 | LF | 3 | 132
526 |  | Sealant (As Required) | 44 | LF | 1 | 44
First Floor - Corridor A - RCP
527 |  | Gypsum Board Ceiling | 859 | SF | 6 | 5154
528 |  | Metal Perforated Suspended Ceiling System | 77 | SF | 8 | 616
Second Floor - Corridor A - RCP
529 |  | Gypsum Board Ceiling | 853 | SF | 6 | 5118
First Floor - Corridor B
530 |  | Wall Paint | 2187 | SF | 2 | 4374
Walls
Wall Type "F" As: (9 LF & 9'-0" High)
531 |  | (2x4) Studs @ 16" O.C. | 81 | SF | 4 | 324
532 |  | (5/8") Thick Type 'X' Gypsum Wall Board | 162 | SF | 2.5 | 405
533 |  | Top & Bottom Runner | 18 | LF | 3 | 54
534 |  | Sealant (As Required) | 36 | LF | 1 | 36
Wall Type "G" As: (107 LF & 9'-0" High)
535 |  | (2x6) Studs @ 16" O.C. | 963 | SF | 4 | 3852
536 |  | (7/16") Thick Wood Structural Sheathing Panels | 963 | SF | 3 | 2889
537 |  | (5/8") Thick Gypsum Wall Board | 963 | SF | 2 | 1926
538 |  | (3-1/2") Thick Glassfiber Insulation | 963 | SF | 2 | 1926
539 |  | Top & Bottom Runner | 321 | LF | 3 | 963
540 |  | Sealant (As Required) | 214 | LF | 1 | 214
Wall Type "H" As: (50 LF & 9'-0" High)
541 |  | (2x6) Studs @ 16" O.C. | 450 | SF | 4 | 1800
542 |  | (5/8") Thick Wall Board Paper Or Vinyl Surfaced | 900 | SF | 2 | 1800
543 |  | Glassfiber / Mineral Wool Insulation | 450 | SF | 2 | 900
544 |  | Top & Bottom Runner | 150 | LF | 3 | 450
545 |  | Sealant (As Required) | 100 | LF | 1 | 100
Wall Type "I" As: (59 LF & 9'-0" High)
546 |  | (2x6) Studs @ 16" O.C. | 531 | SF | 4 | 2124
547 |  | (5/8") Thick Type 'X' Gypsum Wall Board | 1062 | SF | 2.5 | 2655
548 |  | Mineral Fiber Insulation | 531 | SF | 2 | 1062
549 |  | Top & Bottom Runner | 177 | LF | 3 | 531
550 |  | Sealant (As Required) | 118 | LF | 1 | 118
Second Floor - Corridor B
551 |  | Wall Paint | 2223 | SF | 2 | 4446
Walls
Wall Type "F" As: (11 LF & 9'-0" High)
552 |  | (2x4) Studs @ 16" O.C. | 99 | SF | 4 | 396
553 |  | (5/8") Thick Type 'X' Gypsum Wall Board | 198 | SF | 2.5 | 495
554 |  | Top & Bottom Runner | 22 | LF | 3 | 66
555 |  | Sealant (As Required) | 44 | LF | 1 | 44
Wall Type "I" As: (59 LF & 9'-0" High)
556 |  | (2x6) Studs @ 16" O.C. | 531 | SF | 4 | 2124
557 |  | (5/8") Thick Type 'X' Gypsum Wall Board | 1062 | SF | 2.5 | 2655
558 |  | Mineral Fiber Insulation | 531 | SF | 2 | 1062
559 |  | Top & Bottom Runner | 177 | LF | 3 | 531
560 |  | Sealant (As Required) | 118 | LF | 1 | 118
Wall Type "H" As: (50 LF & 9'-0" High)
561 |  | (2x6) Studs @ 16" O.C. | 450 | SF | 4 | 1800
562 |  | (5/8") Thick Wall Board Paper Or Vinyl Surfaced | 900 | SF | 2 | 1800
563 |  | Glassfiber / Mineral Wool Insulation | 450 | SF | 2 | 900
564 |  | Top & Bottom Runner | 150 | LF | 3 | 450
565 |  | Sealant (As Required) | 100 | LF | 1 | 100
Wall Type "G" As: (107 LF & 9'-0" High)
566 |  | (2x6) Studs @ 16" O.C. | 963 | SF | 4 | 3852
567 |  | (7/16") Thick Wood Structural Sheathing Panels | 963 | SF | 3 | 2889
568 |  | (5/8") Thick Gypsum Wall Board | 963 | SF | 2 | 1926
569 |  | (3-1/2") Thick Glassfiber Insulation | 963 | SF | 2 | 1926
570 |  | Top & Bottom Runner | 321 | LF | 3 | 963
571 |  | Sealant (As Required) | 214 | LF | 1 | 214
First Floor - RCP - Corridor B
572 |  | Metal Perforated Suspended Ceiling System | 81 | SF | 8 | 648
573 |  | Gypsum Board Ceiling | 1133 | SF | 6 | 6798
Second Floor - RCP - Corridor B
574 |  | Gypsum Board Ceiling | 1127 | SF | 6 | 6762
First Floor - Corridor C
575 |  | Wall Paint | 603 | SF | 2 | 1206
Walls
Wall Type "F" As: (9 LF & 9'-0" High)
576 |  | (2x4) Studs @ 16" O.C. | 81 | SF | 4 | 324
577 |  | (5/8") Thick Type 'X' Gypsum Wall Board | 162 | SF | 2.5 | 405
578 |  | Top & Bottom Runner | 18 | LF | 3 | 54
579 |  | Sealant (As Required) | 36 | LF | 1 | 36
Wall Type "G" As: (7 LF & 9'-0" High)
580 |  | (2x6) Studs @ 16" O.C. | 63 | SF | 4 | 252
581 |  | (7/16") Thick Wood Structural Sheathing Panels | 63 | SF | 3 | 189
582 |  | (5/8") Thick Gypsum Wall Board | 63 | SF | 2 | 126
583 |  | (3-1/2") Thick Glassfiber Insulation | 63 | SF | 2 | 126
584 |  | Top & Bottom Runner | 21 | LF | 3 | 63
585 |  | Sealant (As Required) | 14 | LF | 1 | 14
Wall Type "H" As: (96 LF & 9'-0" High)
586 |  | (2x6) Studs @ 16" O.C. | 864 | SF | 4 | 3456
587 |  | (5/8") Thick Wall Board Paper Or Vinyl Surfaced | 1728 | SF | 2 | 3456
588 |  | Glassfiber / Mineral Wool Insulation | 864 | SF | 2 | 1728
589 |  | Top & Bottom Runner | 288 | LF | 3 | 864
590 |  | Sealant (As Required) | 192 | LF | 1 | 192
Wall Type "I" As: (21 LF & 9'-0" High)
591 |  | (2x6) Studs @ 16" O.C. | 189 | SF | 4 | 756
592 |  | (5/8") Thick Type 'X' Gypsum Wall Board | 378 | SF | 2.5 | 945
593 |  | Mineral Fiber Insulation | 189 | SF | 2 | 378
594 |  | Top & Bottom Runner | 63 | LF | 3 | 189
595 |  | Sealant (As Required) | 42 | LF | 1 | 42
Second Floor - Corridor C
596 |  | Wall Paint | 648 | SF | 2 | 1296
Walls
Wall Type "F" As: (11 LF & 9'-0" High)
597 |  | (2x4) Studs @ 16" O.C. | 99 | SF | 4 | 396
598 |  | (5/8") Thick Type 'X' Gypsum Wall Board | 198 | SF | 2.5 | 495
599 |  | Top & Bottom Runner | 22 | LF | 3 | 66
600 |  | Sealant (As Required) | 44 | LF | 1 | 44
Wall Type "G" As: (8 LF & 9'-0" High)
601 |  | (2x6) Studs @ 16" O.C. | 72 | SF | 4 | 288
602 |  | (7/16") Thick Wood Structural Sheathing Panels | 72 | SF | 3 | 216
603 |  | (5/8") Thick Gypsum Wall Board | 72 | SF | 2 | 144
604 |  | (3-1/2") Thick Glassfiber Insulation | 72 | SF | 2 | 144
605 |  | Top & Bottom Runner | 24 | LF | 3 | 72
606 |  | Sealant (As Required) | 16 | LF | 1 | 16
Wall Type "H" As: (82 LF & 9'-0" High)
607 |  | (2x6) Studs @ 16" O.C. | 738 | SF | 4 | 2952
608 |  | (5/8") Thick Wall Board Paper Or Vinyl Surfaced | 1476 | SF | 2 | 2952
609 |  | Glassfiber / Mineral Wool Insulation | 738 | SF | 2 | 1476
610 |  | Top & Bottom Runner | 246 | LF | 3 | 738
611 |  | Sealant (As Required) | 164 | LF | 1 | 164
Wall Type "I" As: (21 LF & 9'-0" High)
612 |  | (2x6) Studs @ 16" O.C. | 189 | SF | 4 | 756
613 |  | (5/8") Thick Type 'X' Gypsum Wall Board | 378 | SF | 2.5 | 945
614 |  | Mineral Fiber Insulation | 189 | SF | 2 | 378
615 |  | Top & Bottom Runner | 63 | LF | 3 | 189
616 |  | Sealant (As Required) | 42 | LF | 1 | 42
First Floor - RCP - Corridor C
617 |  | Metal Perforated Suspended Ceiling System | 76 | SF | 8 | 608
618 |  | Gypsum Board Ceiling | 426 | SF | 6 | 2556
Second Floor - RCP - Corridor C
619 |  | Gypsum Board Ceiling | 404 | SF | 6 | 2424
First Floor - Staircase
620 |  | Wall Paint | 648 | SF | 2 | 1296
Walls
Wall Type "F" As: (10 LF & 9'-0" High)
621 |  | (2x4) Studs @ 16" O.C. | 90 | SF | 4 | 360
622 |  | (5/8") Thick Type 'X' Gypsum Wall Board | 180 | SF | 2.5 | 450
623 |  | Top & Bottom Runner | 20 | LF | 3 | 60
624 |  | Sealant (As Required) | 40 | LF | 1 | 40
Wall Type "G" As: (31 LF & 9'-0" High)
625 |  | (2x6) Studs @ 16" O.C. | 279 | SF | 4 | 1116
626 |  | (7/16") Thick Wood Structural Sheathing Panels | 279 | SF | 3 | 837
627 |  | (5/8") Thick Gypsum Wall Board | 279 | SF | 2 | 558
628 |  | (3-1/2") Thick Glassfiber Insulation | 279 | SF | 2 | 558
629 |  | Top & Bottom Runner | 93 | LF | 3 | 279
630 |  | Sealant (As Required) | 62 | LF | 1 | 62
Wall Type "I" As: (16 LF & 9'-0" High)
631 |  | (2x6) Studs @ 16" O.C. | 144 | SF | 4 | 576
632 |  | (5/8") Thick Type 'X' Gypsum Wall Board | 288 | SF | 2.5 | 720
633 |  | Mineral Fiber Insulation | 144 | SF | 2 | 288
634 |  | Top & Bottom Runner | 48 | LF | 3 | 144
635 |  | Sealant (As Required) | 32 | LF | 1 | 32
Second Floor - Staircase
636 |  | Wall Paint | 648 | SF | 2 | 1296
Walls
Wall Type "F" As: (10 LF & 9'-0" High)
637 |  | (2x4) Studs @ 16" O.C. | 90 | SF | 4 | 360
638 |  | (5/8") Thick Type 'X' Gypsum Wall Board | 180 | SF | 2.5 | 450
639 |  | Top & Bottom Runner | 20 | LF | 3 | 60
640 |  | Sealant (As Required) | 40 | LF | 1 | 40
Wall Type "G" As: (31 LF & 9'-0" High)
641 |  | (2x6) Studs @ 16" O.C. | 279 | SF | 4 | 1116
642 |  | (7/16") Thick Wood Structural Sheathing Panels | 279 | SF | 3 | 837
643 |  | (5/8") Thick Gypsum Wall Board | 279 | SF | 2 | 558
644 |  | (3-1/2") Thick Glassfiber Insulation | 279 | SF | 2 | 558
645 |  | Top & Bottom Runner | 93 | LF | 3 | 279
646 |  | Sealant (As Required) | 62 | LF | 1 | 62
Wall Type "I" As: (16 LF & 9'-0" High)
647 |  | (2x6) Studs @ 16" O.C. | 144 | SF | 4 | 576
648 |  | (5/8") Thick Type 'X' Gypsum Wall Board | 288 | SF | 2.5 | 720
649 |  | Mineral Fiber Insulation | 144 | SF | 2 | 288
650 |  | Top & Bottom Runner | 48 | LF | 3 | 144
651 |  | Sealant (As Required) | 32 | LF | 1 | 32
Elevator Lobby
652 |  | (4-1/2") Custom Metal Laminate Wall Base "LA-003" | 43 | LF | 7 | 301
653 |  | Wall Paint | 1220 | SF | 2 | 2440
654 |  | Rubber Wall Base | 151 | LF | 3 | 453
655 |  | Protective Wallcovering "PW-001" | 695 | SF | 3 | 2085
Exterior Finishes
656 |  | Window Trims Paint | 960 | LF | 3 | 2880
657 |  | French Vanilla Finished Paint | 15992 | SF | 2 | 31984
658 |  | Aluminum Grey Metal Fascia | 1875 | SF | 3 | 5625
659 |  | Metal Coping | 154 | LF | 5 | 770
660 |  | Cladding W/ Cadet Grey / Smooth Paint Finish | 1561 | SF | 5 | 7805
661 |  | Aluminum Grey Coping / Fascia O/ Roof Overhang | 343 | SF | 3 | 1029
662 |  | Mechanical Louvers | 3 | EA | 300 | 900
663 |  | Brick Veneer | 6175 | SF | 30 | 185250
664 |  | Aluminum Grey Paint O/ Roof Overhang Fascia | 2158 | SF | 2 | 4316
665 |  | (28-1/8"x32-1/4") VTAC Louver, Painted To Match Adjacent Metal Fascia | 107 | EA | 300 | 32100
First Floor - Building 3
Unit DQP (4 EA)
666 |  | Accent Vinyl Wallcovering | 3464 | SF | 3 | 10392
667 |  | Install New Laminate Vinyl Tile Flooring | 1200 | SF | 9 | 10800
668 |  | Paint Ceiling & Return To Like New Condition | 1436 | SF | 3 | 4308
669 |  | Rubber Wall Base | 396 | LF | 3 | 1188
670 |  | Wall Paint | 772 | SF | 2 | 1544
Unit DQ (4 EA)
671 |  | Accent Vinyl Wallcovering | 3856 | SF | 3 | 11568
672 |  | Install New Laminate Vinyl Tile Flooring | 208 | SF | 9 | 1872
673 |  | Paint Ceiling & Return To Like New Condition | 1432 | SF | 3 | 4296
674 |  | Rubber Wall Base | 412 | LF | 3 | 1236
675 |  | Wall Paint | 980 | SF | 2 | 1960
Unit KP (5 EA)
676 |  | Accent Vinyl Wallcovering | 4355 | SF | 3 | 13065
677 |  | Install New Laminate Vinyl Tile Flooring | 1490 | SF | 9 | 13410
678 |  | Paint Ceiling & Return To Like New Condition | 1790 | SF | 3 | 5370
679 |  | Rubber Wall Base | 465 | LF | 3 | 1395
680 |  | Wall Paint | 965 | SF | 2 | 1930
Unit King Sofa (3 EA)
681 |  | Accent Vinyl Wallcovering | 2736 | SF | 3 | 8208
682 |  | Install New Laminate Vinyl Tile Flooring | 171 | SF | 9 | 1539
683 |  | Paint Ceiling & Return To Like New Condition | 1056 | SF | 3 | 3168
684 |  | Rubber Wall Base | 312 | LF | 3 | 936
685 |  | Wall Paint | 822 | SF | 2 | 1644
Unit AK (1 EA)
686 |  | Accent Vinyl Wallcovering | 879 | SF | 3 | 2637
687 |  | Install New Laminate Vinyl Tile Flooring | 45 | SF | 9 | 405
688 |  | Paint Ceiling & Return To Like New Condition | 363 | SF | 3 | 1089
689 |  | Rubber Wall Base | 103 | LF | 3 | 309
690 |  | Wall Paint | 214 | SF | 2 | 428
Second Floor - Bldng 3
Unit DQ (8 EA)
691 |  | Accent Vinyl Wallcovering | 7712 | SF | 3 | 23136
692 |  | Install New Laminate Vinyl Tile Flooring | 416 | SF | 9 | 3744
693 |  | Paint Ceiling & Return To Like New Condition | 2864 | SF | 3 | 8592
694 |  | Rubber Wall Base | 824 | LF | 3 | 2472
695 |  | Wall Paint | 1960 | SF | 2 | 3920
Unit King Sofa (9 EA)
696 |  | Accent Vinyl Wallcovering | 8208 | SF | 3 | 24624
697 |  | Install New Laminate Vinyl Tile Flooring | 513 | SF | 9 | 4617
698 |  | Paint Ceiling & Return To Like New Condition | 3168 | SF | 3 | 9504
699 |  | Rubber Wall Base | 936 | LF | 3 | 2808
700 |  | Wall Paint | 2466 | SF | 2 | 4932
First Floor - Bldng 4
Unit DQP (2 EA)
701 |  | Accent Vinyl Wallcovering | 1732 | SF | 3 | 5196
702 |  | Install New Laminate Vinyl Tile Flooring | 600 | SF | 9 | 5400
703 |  | Paint Ceiling & Return To Like New Condition | 718 | SF | 3 | 2154
704 |  | Rubber Wall Base | 198 | LF | 3 | 594
705 |  | Wall Paint | 386 | SF | 2 | 772
Unit DQ (2 EA)
706 |  | Accent Vinyl Wallcovering | 1928 | SF | 3 | 5784
707 |  | Install New Laminate Vinyl Tile Flooring | 104 | SF | 9 | 936
708 |  | Paint Ceiling & Return To Like New Condition | 716 | SF | 3 | 2148
709 |  | Rubber Wall Base | 206 | LF | 3 | 618
710 |  | Wall Paint | 490 | SF | 2 | 980
Unit KP (5 EA)
711 |  | Accent Vinyl Wallcovering | 4355 | SF | 3 | 13065
712 |  | Install New Laminate Vinyl Tile Flooring | 1490 | SF | 9 | 13410
713 |  | Paint Ceiling & Return To Like New Condition | 1790 | SF | 3 | 5370
714 |  | Rubber Wall Base | 465 | LF | 3 | 1395
715 |  | Wall Paint | 965 | SF | 2 | 1930
Unit King Sofa (4 EA)
716 |  | Accent Vinyl Wallcovering | 3648 | SF | 3 | 10944
717 |  | Install New Laminate Vinyl Tile Flooring | 228 | SF | 9 | 2052
718 |  | Paint Ceiling & Return To Like New Condition | 1408 | SF | 3 | 4224
719 |  | Rubber Wall Base | 416 | LF | 3 | 1248
720 |  | Wall Paint | 1096 | SF | 2 | 2192
Unit ADQP (1 EA)
721 |  | Accent Vinyl Wallcovering | 870 | SF | 3 | 2610
722 |  | Install New Laminate Vinyl Tile Flooring | 281 | SF | 9 | 2529
723 |  | Paint Ceiling & Return To Like New Condition | 281 | SF | 3 | 843
724 |  | Rubber Wall Base | 92 | LF | 3 | 276
725 |  | Wall Paint | 216 | SF | 2 | 432
Unit AK (1 EA)
726 |  | Accent Vinyl Wallcovering | 879 | SF | 3 | 2637
727 |  | Install New Laminate Vinyl Tile Flooring | 45 | SF | 9 | 405
728 |  | Paint Ceiling & Return To Like New Condition | 363 | SF | 3 | 1089
729 |  | Rubber Wall Base | 103 | LF | 3 | 309
730 |  | Wall Paint | 214 | SF | 2 | 428
Second Floor - Bldng 4
Unit DQ (9 EA)
731 |  | Accent Vinyl Wallcovering | 8676 | SF | 3 | 26028
732 |  | Install New Laminate Vinyl Tile Flooring | 468 | SF | 9 | 4212
733 |  | Paint Ceiling & Return To Like New Condition | 3222 | SF | 3 | 9666
734 |  | Rubber Wall Base | 927 | LF | 3 | 2781
735 |  | Wall Paint | 2205 | SF | 2 | 4410
Unit King Sofa (6 EA)
736 |  | Accent Vinyl Wallcovering | 5472 | SF | 3 | 16416
737 |  | Install New Laminate Vinyl Tile Flooring | 342 | SF | 9 | 3078
738 |  | Paint Ceiling & Return To Like New Condition | 2112 | SF | 3 | 6336
739 |  | Rubber Wall Base | 624 | LF | 3 | 1872
740 |  | Wall Paint | 1644 | SF | 2 | 3288
First Floor - Bldng 5
Unit DQP (1 EA)
741 |  | Accent Vinyl Wallcovering | 866 | SF | 3 | 2598
742 |  | Install New Laminate Vinyl Tile Flooring | 300 | SF | 9 | 2700
743 |  | Paint Ceiling & Return To Like New Condition | 359 | SF | 3 | 1077
744 |  | Rubber Wall Base | 99 | LF | 3 | 297
745 |  | Wall Paint | 193 | SF | 2 | 386
Unit DQ (6 EA)
746 |  | Accent Vinyl Wallcovering | 5784 | SF | 3 | 17352
747 |  | Install New Laminate Vinyl Tile Flooring | 312 | SF | 9 | 2808
748 |  | Paint Ceiling & Return To Like New Condition | 2148 | SF | 3 | 6444
749 |  | Rubber Wall Base | 618 | LF | 3 | 1854
750 |  | Wall Paint | 1470 | SF | 2 | 2940
Unit KP (7 EA)
751 |  | Accent Vinyl Wallcovering | 6097 | SF | 3 | 18291
752 |  | Install New Laminate Vinyl Tile Flooring | 2086 | SF | 9 | 18774
753 |  | Paint Ceiling & Return To Like New Condition | 2506 | SF | 3 | 7518
754 |  | Rubber Wall Base | 651 | LF | 3 | 1953
755 |  | Wall Paint | 1351 | SF | 2 | 2702
Unit King Sofa (2 EA)
756 |  | Accent Vinyl Wallcovering | 1824 | SF | 3 | 5472
757 |  | Install New Laminate Vinyl Tile Flooring | 114 | SF | 9 | 1026
758 |  | Paint Ceiling & Return To Like New Condition | 704 | SF | 3 | 2112
759 |  | Rubber Wall Base | 208 | LF | 3 | 624
760 |  | Wall Paint | 548 | SF | 2 | 1096
Unit AKP (1 EA)
761 |  | Accent Vinyl Wallcovering | 836 | SF | 3 | 2508
762 |  | Install New Laminate Vinyl Tile Flooring | 42 | SF | 9 | 378
763 |  | Paint Ceiling & Return To Like New Condition | 349 | SF | 3 | 1047
764 |  | Rubber Wall Base | 92 | LF | 3 | 276
765 |  | Wall Paint | 193 | SF | 2 | 386
Unit ADQ (1 EA)
766 |  | Accent Vinyl Wallcovering | 860 | SF | 3 | 2580
767 |  | Install New Laminate Vinyl Tile Flooring | 42 | SF | 9 | 378
768 |  | Paint Ceiling & Return To Like New Condition | 360 | SF | 3 | 1080
769 |  | Rubber Wall Base | 104 | LF | 3 | 312
770 |  | Wall Paint | 275 | SF | 2 | 550
Second Floor - Bldng 5
Unit DQ (7 EA)
771 |  | Accent Vinyl Wallcovering | 6748 | SF | 3 | 20244
772 |  | Install New Laminate Vinyl Tile Flooring | 364 | SF | 9 | 3276
773 |  | Paint Ceiling & Return To Like New Condition | 2506 | SF | 3 | 7518
774 |  | Rubber Wall Base | 721 | LF | 3 | 2163
775 |  | Wall Paint | 1715 | SF | 2 | 3430
Unit King Sofa (11 EA)
776 |  | Accent Vinyl Wallcovering | 10032 | SF | 3 | 30096
777 |  | Install New Laminate Vinyl Tile Flooring | 627 | SF | 9 | 5643
778 |  | Paint Ceiling & Return To Like New Condition | 3872 | SF | 3 | 11616
779 |  | Rubber Wall Base | 1144 | LF | 3 | 3432
780 |  | Wall Paint | 3014 | SF | 2 | 6028
Standard Guest Bath (95 EA)
781 |  | Floor Tile | 4180 | SF | 13 | 54340
782 |  | Wall Base | 2090 | LF | 4 | 8360
783 |  | (4") Marble Threshold | 285 | LF | 20 | 5700
784 |  | Decorative Vanity Light | 95 | EA | 450 | 42750
785 |  | LED Backlight Mirror | 95 | EA | 400 | 38000
786 |  | (24") Grab Bar | 95 | EA | 100 | 9500
Bath (5 EA)
787 |  | Floor Tile | 320 | SF | 13 | 4160
788 |  | Wall Base | 150 | LF | 4 | 600
789 |  | (4") Marble Threshold | 20 | LF | 20 | 400
790 |  | Decorative Vanity Light | 5 | EA | 450 | 2250
791 |  | LED Backlight Mirror | 5 | EA | 400 | 2000
792 |  | (24") Grab Bar | 5 | EA | 100 | 500
Roof - Corridor A
Parapet Wall As: (223 LF & 4'-0" High)
793 |  | (2x6) Studs @ 16" O.C. | 223 | SF | 4 | 892
794 |  | (7/16") Thick Wood Structural Sheathing Panels | 892 | SF | 3 | 2676
795 |  | (3-1/2") Thick Glassfiber Insulation | 1784 | SF | 2 | 3568
796 |  | Top & Bottom Runner | 892 | LF | 3 | 2676
Roof - Corridor B
Parapet Wall As: (215 LF & 4'-0" High)
797 |  | (2x6) Studs @ 16" O.C. | 860 | SF | 4 | 3440
798 |  | (7/16") Thick Wood Structural Sheathing Panels | 1720 | SF | 3 | 5160
799 |  | (3-1/2") Thick Glassfiber Insulation | 860 | SF | 2 | 1720
800 |  | Top & Bottom Runner | 645 | LF | 3 | 1935
Roof - Corridor C
Parapet Wall As: (119 LF & 4'-0" High)
801 |  | (2x6) Studs @ 16" O.C. | 476 | SF | 4 | 1904
802 |  | (7/16") Thick Wood Structural Sheathing Panels | 952 | SF | 3 | 2856
803 |  | (3-1/2") Thick Glassfiber Insulation | 476 | SF | 2 | 952
804 |  | Top & Bottom Runner | 357 | LF | 3 | 1071
|  | Subtotal (Finishes) |  |  |  |  | 1448289.5
DIVISION 10- SPECIALTIES
805 | A1.4.6 & A1.4.6A | Service Bar Millwork (100 EA) | 500 | SF | 25 | 12500
806 |  | Stone Countertop | 500 | SF | 65 | 32500
807 |  | Exit Route Sign "TE2" | 20 | EA | 250 | 5000
808 |  | Exit Signs "TE1" | 8 | EA | 250 | 2000
809 |  | Exit Stair Sign "TE3" | 4 | EA | 250 | 1000
810 |  | In Case Of Fire Use Stairs, Sign "TE4" | 1 | EA | 250 | 250
811 |  | Stair Exit Sign "SE" | 4 | EA | 250 | 1000
812 |  | Stair Way Identification Tactile Sign "SI" | 8 | EA | 250 | 2000
813 |  | Fire Extinguisher | 6 | EA | 350 | 2100
|  | Card Reader Device | 7 | EA | 250 | 1750 | 60100
DIVISION 11- EQUIPMENT
814 |  | Refrigerator | 100 | EA | 2300 | 230000
|  | Subtotal (Equipment) |  |  |  |  | 230000
DIVISION 14- CONVEYING SYSTEM
815 | A1.4.3 | Elevator | 1 | EA | 125000 | 125000
|  | Subtotal (Conveying System) |  |  |  |  | 125000
DIVISION 22- PLUMBING
First Floor - Bldng 3
816 | P0.1.0, P1.1.0 & P1.2.0 | Shower | 11 | EA | 1500 | 16500
817 |  | Lavatory | 17 | EA | 900 | 15300
Second Floor - Bldng 3
818 |  | Shower | 11 | EA | 1500 | 16500
819 |  | Floor Drain | 1 | EA | 250 | 250
820 |  | Lavatory | 16 | EA | 900 | 14400
First Floor - Bldng 4
821 |  | Floor Drain | 2 | EA | 250 | 500
822 |  | Shower | 10 | EA | 1500 | 15000
823 |  | Lavatory | 13 | EA | 900 | 11700
824 |  | Floor Sink | 1 | EA | 990 | 990
Second Floor - Bldng 4
825 |  | Shower | 8 | EA | 1500 | 12000
826 |  | Lavatory | 15 | EA | 900 | 13500
First Floor - Bldng 5
827 |  | Shower | 11 | EA | 1500 | 16500
828 |  | Lavatory | 10 | EA | 900 | 9000
829 |  | Floor Drain | 1 | EA | 250 | 250
Second Floor - Bldng 5
830 |  | Shower | 13 | EA | 1500 | 19500
831 |  | Lavatory | 17 | EA | 900 | 15300
|  | Subtotal (Plumbing) |  |  |  |  | 177190
DIVISION 23- HEATING, VENTILATING & AIR-CONDITIONING
First Floor HVAC Bldng 3
832 | M1.1.0 To M1.5.0 | Ceiling Mounted Exhaust Fan | 3 | EA | 400 | 1200
833 |  | (4") Dia. Duct | 30 | LF | 24 | 720
834 |  | (6x6) Transfer Grille | 1 | EA | 300 | 300
835 |  | Ceiling Cassette Unit W/ Auxiliary Heat & Condensate Drain Pump | 1 | EA | 950 | 950
836 |  | Wireless Thermostat | 1 | EA | 200 | 200
Second Floor HVAC Bldng 3
837 |  | (4") Dia. Duct Through Roof | 5 | LF | 24 | 120
838 |  | (4") Dia. Exhaust Duct Through Roof | 10 | LF | 24 | 240
839 |  | Heat Pump | 2 | EA | 1766 | 3532
840 |  | Ceiling Mounted Exhaust Fan | 3 | EA | 400 | 1200
841 |  | (14x30) Combine Air Louvers | 1 | EA | 300 | 300
842 |  | (6x6) Transfer Grille | 1 | EA | 300 | 300
843 |  | (4") Vent Through Roof | 10 | LF | 24 | 240
844 |  | Ceiling Cassette Unit W/ Auxiliary Heat & Condensate Drain Pump | 1 | EA | 950 | 950
845 |  | Gooseneck Intake | 2 | EA | 150 | 300
846 |  | (8") OSA Duct Through Roof | 5 | LF | 28 | 140
847 |  | (4") Dia. Duct | 7 | LF | 24 | 168
848 |  | Wireless Thermostat | 1 | EA | 200 | 200
849 |  | (5"x12") OSA Duct | 10 | LF | 20 | 200
First Floor HVAC Bldng 4
850 |  | Ceiling Mounted Exhaust Fan | 3 | EA | 400 | 1200
851 |  | Ceiling Cassette Unit W/ Auxiliary Heat & Condensate Drain Pump | 1 | EA | 950 | 950
852 |  | Wireless Thermostat | 1 | EA | 200 | 200
853 |  | (4") Dia. Duct Vent Through Roof | 10 | LF | 24 | 240
854 |  | (4") Exhaust Duct Through Roof | 5 | LF | 24 | 120
855 |  | (6x6) Transfer Grille | 1 | EA | 300 | 300
856 |  | (4") Dia. Duct | 17 | LF | 24 | 408
857 |  | (8x8) OSA Louver | 1 | EA | 300 | 300
Second Floor HVAC Bldng 4
858 |  | Ceiling Mounted Exhaust Fan | 3 | EA | 400 | 1200
859 |  | Ceiling Cassette Unit W/ Auxiliary Heat & Condensate Drain Pump | 1 | EA | 950 | 950
860 |  | Wireless Thermostat | 1 | EA | 200 | 200
861 |  | Heat Pump | 2 | EA | 1766 | 3532
862 |  | (4") Dia. Duct Vent Through Roof | 5 | LF | 24 | 120
863 |  | (4") Exhaust Duct Through Roof | 10 | LF | 24 | 240
864 |  | (6x6) Transfer Grille | 1 | EA | 300 | 300
865 |  | (4") Dia. Duct VTR | 5 | LF | 24 | 120
866 |  | (4") Dia. Duct | 9 | LF | 24 | 216
867 |  | (8") OSA Through Roof | 5 | LF | 28 | 140
Goose Neck & Insect Screen
First Floor HVAC Bldng 5
868 |  | Ceiling Mounted Exhaust Fan | 2 | EA | 400 | 800
869 |  | (8x8) OSA Louver | 1 | EA | 300 | 300
870 |  | (4") Dia. Vent Through Roof | 10 | LF | 24 | 240
871 |  | Ceiling Cassette Unit W/ Auxiliary Heat & Condensate Drain Pump | 1 | EA | 950 | 950
872 |  | (4") Dia. Duct | 12 | LF | 24 | 288
873 |  | Wireless Thermostat | 1 | EA | 200 | 200
Second Floor HVAC Bldng 5
874 |  | Ceiling Mounted Exhaust Fan | 3 | EA | 400 | 1200
875 |  | Heat Pump | 2 | EA | 1766 | 3532
876 |  | Ceiling Cassette Unit W/ Auxiliary Heat & Condensate Drain Pump | 1 | EA | 950 | 950
877 |  | (8") OSA Through Roof W/ Goose Neck Intake & Insect Screen | 1 | EA | 300 | 300
878 |  | Wireless Thermostat | 1 | EA | 200 | 200
879 |  | (4") Dia. Exhaust Duct From First Floor | 15 | LF | 24 | 360
880 |  | (4") Dia. Duct Through Roof | 25 | LF | 24 | 600
881 |  | (5"x12") Dia. OSA Duct | 20 | LF | 20 | 400
Units
Unit DQ (36 EA)
882 |  | Ceiling Mounted Exhaust Fan | 36 | EA | 400 | 14400
Unit KP (17 EA)
883 |  | Ceiling Mounted Exhaust Fan | 17 | EA | 400 | 6800
884 |  | (4") Dia. Duct Vent Through Roof | 102 | LF | 24 | 2448
Unit DQP (7 EA)
885 |  | Ceiling Mounted Exhaust Fan | 7 | EA | 400 | 2800
886 |  | (4") Dia. Duct Vent Through Roof | 42 | LF | 24 | 1008
Unit AKP (1 EA)
887 |  | Ceiling Mounted Exhaust Fan | 1 | EA | 400 | 400
Unit AK (2 EA)
888 |  | Ceiling Mounted Exhaust Fan | 2 | EA | 400 | 800
Unit K (35 EA)
889 |  | Ceiling Mounted Exhaust Fan | 35 | EA | 400 | 14000
Unit ADQP (1 EA)
890 |  | Ceiling Mounted Exhaust Fan | 1 | EA | 400 | 400
Unit ADQ (1 EA)
891 |  | Ceiling Mounted Exhaust Fan | 1 | EA | 400 | 400
First Floor HVAC Corridor A
892 |  | Ceiling Mounted Exhaust Fan | 2 | EA | 400 | 800
893 |  | Ceiling Cassette Unit W/ Auxiliary Heat & Condensate Drain Pump | 1 | EA | 950 | 950
894 |  | Ceiling Cassette Unit W/ Auxiliary Heat & Condensate Drain Pump | 1 | EA | 950 | 950
895 |  | (10x10) OSA Louvers | 2 | EA | 300 | 600
896 |  | (8x8) OSA Louvers W/ Back Draft Damper | 1 | EA | 300 | 300
897 |  | (4") Dia. Exhaust Duct | 11 | LF | 24 | 264
898 |  | (8") Dia. Duct | 20 | LF | 28 | 560
899 |  | (4") Dia. Vent Duct | 4 | LF | 24 | 96
900 |  | Wireless Thermostat | 2 | EA | 200 | 400
901 |  | (4") Dia. Exhaust Duct Between Floor Joist | 1 | EA | 100 | 100
Second Floor HVAC Corridor A
902 |  | Ceiling Mounted Exhaust Fan | 2 | EA | 400 | 800
903 |  | Ceiling Cassette Unit W/ Auxiliary Heat & Condensate Drain Pump | 1 | EA | 950 | 950
904 |  | Ceiling Cassette Unit W/ Auxiliary Heat & Condensate Drain Pump | 1 | EA | 950 | 950
905 |  | Ceiling Mounted Exhaust Fan | 1 | EA | 400 | 400
906 |  | (8") Dia. Duct | 3 | LF | 28 | 84
907 |  | (8") Dia. OSA Duct Through Roof W/ Gooseneck Intake | 2 | EA | 300 | 600
908 |  | (4") Dia. Vent Through Roof | 1 | EA | 100 | 100
909 |  | Wireless Thermostat | 2 | EA | 200 | 400
910 |  | (8x8) ER 90 CMF | 1 | EA | 300 | 300
First Floor HVAC Corridor B
911 |  | Ceiling Mounted Exhaust Fan | 2 | EA | 400 | 800
912 |  | Ceiling Cassette Unit W/ Auxiliary Heat & Condensate Drain Pump | 1 | EA | 950 | 950
913 |  | Ceiling Cassette Unit W/ Auxiliary Heat & Condensate Drain Pump | 1 | EA | 950 | 950
914 |  | (10x10) OSA Louvers | 2 | EA | 300 | 600
915 |  | (8x8) OSA Louvers W/ Back Draft Damper | 1 | EA | 300 | 300
916 |  | (4") Dia. Exhaust Duct | 27 | LF | 24 | 648
917 |  | (8") Dia. Duct | 14 | LF | 28 | 392
918 |  | Wireless Thermostat | 2 | EA | 200 | 400
First Floor HVAC Corridor B
919 |  | Ceiling Mounted Exhaust Fan | 3 | EA | 400 | 1200
920 |  | Ceiling Cassette Unit W/ Auxiliary Heat & Condensate Drain Pump | 1 | EA | 950 | 950
921 |  | Ceiling Cassette Unit W/ Auxiliary Heat & Condensate Drain Pump | 1 | EA | 950 | 950
922 |  | (10x10) ER 90 CMF | 1 | EA | 300 | 300
923 |  | (4") Dia. Duct | 3 | LF | 24 | 72
924 |  | (8") Dia. OSA Duct | 10 | LF | 28 | 280
925 |  | Wireless Thermostat | 2 | EA | 200 | 400
926 |  | (4") Dia. Vent Thru Roof | 1 | EA | 100 | 100
First Floor - Corridor C
927 |  | Ceiling Mounted Exhaust Fan | 1 | EA | 400 | 400
928 |  | Ceiling Cassette Unit W/ Auxiliary Heat & Condensate Drain Pump | 1 | EA | 950 | 950
929 |  | (8x8) OSA Louver | 1 | EA | 300 | 300
930 |  | (4") Dia. Duct | 2 | LF | 24 | 48
931 |  | (4") Dia. Vent Thru Roof | 1 | EA | 100 | 100
932 |  | Wireless Thermostat | 1 | EA | 200 | 200
933 |  | (10"x10") Wall Louver | 1 | EA | 300 | 300
934 |  | (8") Dia. Duct | 11 | LF | 28 | 308
Second Floor HVAC Corridor C
935 |  | Ceiling Mounted Exhaust Fan | 1 | EA | 400 | 400
936 |  | Ceiling Mounted Exhaust Fan | 1 | EA | 400 | 400
937 |  | Ceiling Cassette Unit W/ Auxiliary Heat & Condensate Drain Pump | 1 | EA | 950 | 950
938 |  | (10x10) ER 90 CMF | 1 | EA | 300 | 300
939 |  | (4") Dia. Duct | 2 | LF | 24 | 48
940 |  | (8") Dia. OSA Duct | 11 | LF | 28 | 308
941 |  | (4") Dia. Vent Thru Roof | 1 | EA | 100 | 100
942 |  | Wireless Thermostat | 1 | EA | 200 | 200
|  | Subtotal (Heating, Ventilating & Air-Conditioning) |  |  |  |  | 99980
DIVISION 26- ELECTRICAL
First Floor - Power - Bldng 3
943 | E1.3 To E5.4 | Smoke Detector | 2 | EA | 250 | 500
944 |  | Motor Switch HP Rated | 1 | EA | 130 | 130
945 |  | Distribution Panel "3D" | 1 | EA | 1200 | 1200
Second Floor - Power - Bldng 3
946 |  | Distribution Panel "3E" | 1 | EA | 1200 | 1200
947 |  | Motor Switch HP Rated | 1 | EA | 130 | 130
948 |  | Distribution Panel "3F" | 1 | EA | 1200 | 1200
949 |  | Smoke Detector | 2 | EA | 250 | 500
First Floor - Power- Bldng 4
950 |  | Duplex Receptacle | 2 | EA | 200 | 400
951 |  | Smoke Detector | 2 | EA | 250 | 500
952 |  | Motor Switch HP Rated | 1 | EA | 130 | 130
953 |  | Distribution Panel "4D" | 1 | EA | 1200 | 1200
954 |  | GFCI Convenience Outlet | 1 | EA | 170 | 170
Second Floor - Power - Bldng 4
955 |  | Distribution Panel "4E" | 1 | EA | 1200 | 1200
956 |  | Motor Switch HP Rated | 1 | EA | 130 | 130
957 |  | Duplex Receptacle | 3 | EA | 200 | 600
958 |  | Smoke Detector | 2 | EA | 250 | 500
First Floor - Power - Bldng 5
959 |  | Smoke Detector | 2 | EA | 250 | 500
960 |  | Motor Switch HP Rated | 1 | EA | 130 | 130
961 |  | Duplex Receptacle | 3 | EA | 200 | 600
962 |  | Distribution Panel "5D" | 1 | EA | 1200 | 1200
963 |  | Distribution Panel "5B" | 1 | EA | 1200 | 1200
Second Floor - Power Bldng 5
964 |  | Distribution Panel "5E" | 1 | EA | 1200 | 1200
965 |  | Distribution Panel "5F" | 1 | EA | 1200 | 1200
966 |  | Duplex Receptacle | 3 | EA | 200 | 600
967 |  | Motor Switch HP Rated | 1 | EA | 130 | 130
968 |  | Smoke Detector | 2 | EA | 250 | 500
First Floor - Bldng 3
969 |  | LED Downlight Dimmable "ALR-01" | 23 | EA | 450 | 10350
970 |  | Emergency Light With 90 Minute Emergency Pack | 2 | EA | 450 | 900
971 |  | LED Downlight Dimmable "ALR-06" | 6 | EA | 450 | 2700
972 |  | Light Fixture To Be Replaced W/ Recessed Light Fixture "R102" | 17 | EA | 450 | 7650
973 |  | Exit Sign To Be Replaced W/ LED Downlight Dimmable "X1" | 2 | EA | 450 | 900
974 |  | LED Wall Light Dimmable "PG-400" | 18 | EA | 450 | 8100
975 |  | Dimmer Switch 20 AMP & 120 V | 3 | EA | 130 | 390
Second Floor - Bldng 3
976 |  | Light Fixture To Be Replaced W/ Recessed Light Fixture "R102" | 17 | EA | 450 | 7650
977 |  | LED Downlight Dimmable "ALR-01" | 6 | EA | 450 | 2700
978 |  | LED Downlight Dimmable "ALR-06" | 6 | EA | 450 | 2700
979 |  | Exit Sign To Be Replaced W/ LED Downlight Dimmable "X1" | 2 | EA | 450 | 900
980 |  | Emergency Light With 90 Minute Emergency Pack | 2 | EA | 450 | 900
981 |  | Light Fixture "X-403" | 17 | EA | 400 | 6800
982 |  | LED Wall Light Dimmable "PG-400" | 18 | EA | 450 | 8100
983 |  | Dimmer Switch 20 AMP & 120 V | 3 | EA | 130 | 390
First Floor - Bldng 4
984 |  | Exit Sign To Be Replaced W/ LED Downlight Dimmable "X1" | 2 | EA | 450 | 900
985 |  | Emergency Light "X2" W/ 90-Minute Emergency Pack | 2 | EA | 450 | 900
986 |  | LED Downlight Dimmable "ALR-06" | 6 | EA | 450 | 2700
987 |  | Dimmer Switch 20 AMP & 120 V | 2 | EA | 130 | 260
988 |  | Light Fixture To Be Replaced W/ Recessed Light Fixture "R102" | 14 | EA | 450 | 6300
989 |  | LED Wall Light Dimmable "PG-400" | 20 | EA | 450 | 9000
990 |  | LED Downlight Dimmable "ALR-01" | 20 | EA | 450 | 9000
Second Floor - Bldng 4
991 |  | Exit Sign To Be Replaced W/ LED Downlight Dimmable "X1" | 2 | EA | 450 | 900
992 |  | LED Downlight Dimmable "ALR-01" | 5 | EA | 450 | 2250
993 |  | Emergency Light With 90 Minute Emergency Battery Pack | 2 | EA | 450 | 900
994 |  | Dimmer Switch 20 AMP & 120 V | 3 | EA | 130 | 390
995 |  | Light Fixture "X-403" | 15 | EA | 400 | 6000
996 |  | Light Fixture To Be Replaced W/ Recessed Light Fixture "R102" | 15 | EA | 450 | 6750
997 |  | LED Wall Light Dimmable "PG-400" | 18 | EA | 450 | 8100
998 |  | LED Downlight Dimmable "ALR-06" | 6 | EA | 450 | 2700
First Floor - Bldng 5
999 |  | LED Downlight Dimmable "ALR-01" | 20 | EA | 450 | 9000
1000 |  | Exit Sign To Be Replaced W/ LED Downlight Dimmable "X1" | 3 | EA | 450 | 1350
1001 |  | Emergency Light With 90- Minute Emergency Battery Pack | 2 | EA | 450 | 900
1002 |  | LED Wall Light Dimmable "PG-400" | 20 | EA | 450 | 9000
1003 |  | Light Fixture To Be Replaced W/ Recessed Light Fixture "R102" | 18 | EA | 450 | 8100
2nd Floor - Bldng 5
1004 |  | LED Downlight Dimmable "ALR-01" | 1 | EA | 450 | 450
1005 |  | Exit Sign To Be Replaced W/ LED Downlight Dimmable "X1" | 2 | EA | 450 | 900
1006 |  | Emergency Light With 90- Minute Emergency Battery Pack | 1 | EA | 450 | 450
1007 |  | Light Fixture "X-403" | 18 | EA | 400 | 7200
1008 |  | LED Wall Light Dimmable "PG-400" | 17 | EA | 450 | 7650
1009 |  | Light Fixture To Be Replaced W/ Recessed Light Fixture "R102" | 18 | EA | 450 | 8100
Units
ADQP ACC Unit (1 EA)
1010 |  | Toggle Switch 20 AMP & 120 V | 3 | EA | 130 | 390
1011 |  | Dimmer Switch 20 AMP & 120 V | 2 | EA | 130 | 260
1012 |  | GFCI Convenience Outlet | 3 | EA | 170 | 510
1013 |  | Duplex Receptacle | 5 | EA | 200 | 1000
1014 |  | Double Duplex Receptacle | 5 | EA | 200 | 1000
1015 |  | Junction Box | 2 | EA | 150 | 300
1016 |  | Smoke Detector | 1 | EA | 250 | 250
1017 |  | Thermostat | 1 | EA | 200 | 200
1018 |  | Guestroom Annunciator Audio/Visual | 1 | EA | 1200 | 1200
1019 |  | P.O.S Data Outlet W/ 3/4" Conduit To Data Terminal | 1 | EA | 170 | 170
1020 |  | Television Antenna Outlet | 1 | EA | 170 | 170
1021 |  | Data Outlet | 1 | EA | 170 | 170
King Sofa Unit (35 EA)
1022 |  | Television Antenna Outlet | 35 | EA | 170 | 5950
1023 |  | Thermostat | 35 | EA | 200 | 7000
1024 |  | Smoke Detector | 35 | EA | 250 | 8750
1025 |  | Junction Box | 35 | EA | 150 | 5250
1026 |  | Duplex Receptacle | 175 | EA | 200 | 35000
1027 |  | Toggle Switch 20 AMP & 120 V | 70 | EA | 130 | 9100
1028 |  | Double Duplex Receptacle | 105 | EA | 200 | 21000
1029 |  | GFCI Convenience Outlet | 105 | EA | 170 | 17850
1030 |  | Dimmer Switch 20 AMP & 120 V | 35 | EA | 130 | 4550
1031 |  | P.O.S Data Outlet W/ 3/4" Conduit To Data Terminal | 35 | EA | 170 | 5950
1032 |  | Guestroom Mini Horn | 35 | EA | 150 | 5250
1033 |  | Data Outlet | 35 | EA | 170 | 5950
KP Unit (17 EA)
1034 |  | GFCI Convenience Outlet | 51 | EA | 170 | 8670
1035 |  | Duplex Receptacle | 102 | EA | 200 | 20400
1036 |  | Double Duplex Receptacle | 51 | EA | 200 | 10200
1037 |  | Toggle Switch 20 AMP & 120 V | 34 | EA | 130 | 4420
1038 |  | Dimmer Switch 20 AMP & 120 V | 17 | EA | 130 | 2210
1039 |  | Thermostat | 17 | EA | 200 | 3400
1040 |  | Guestroom Mini Horn | 17 | EA | 150 | 2550
1041 |  | Junction Box | 17 | EA | 150 | 2550
1042 |  | Television Antenna Outlet | 17 | EA | 170 | 2890
1043 |  | Smoke Detector | 17 | EA | 250 | 4250
1044 |  | P.O.S Data Outlet W/ 3/4" Conduit To Data Terminal | 17 | EA | 170 | 2890
1045 |  | P.O.S Data Outlet W/ 3/4" Conduit To Data Terminal | 17 | EA | 170 | 2890
1046 |  | Data Outlet | 17 | EA | 170 | 2890
DQ Unit (36 EA)
1047 |  | Data Outlet | 36 | EA | 170 | 6120
1048 |  | P.O.S Data Outlet W/ 3/4" Conduit To Data Terminal | 36 | EA | 170 | 6120
1049 |  | Television Antenna Outlet | 36 | EA | 170 | 6120
1050 |  | Guestroom Mini Horn | 36 | EA | 150 | 5400
1051 |  | Thermostat | 36 | EA | 200 | 7200
1052 |  | Smoke Detector | 36 | EA | 250 | 9000
1053 |  | Junction Box | 72 | EA | 150 | 10800
1054 |  | Duplex Receptacle | 108 | EA | 200 | 21600
1055 |  | Toggle Switch 20 AMP & 120 V | 72 | EA | 130 | 9360
1056 |  | Double Duplex Receptacle | 180 | EA | 200 | 36000
1057 |  | Dimmer Switch 20 AMP & 120 V | 72 | EA | 130 | 9360
1058 |  | GFCI Convenience Outlet | 108 | EA | 170 | 18360
DPQ Unit (7 EA)
1059 |  | Toggle Switch 20 AMP & 120 V | 14 | EA | 130 | 1820
1060 |  | Dimmer Switch 20 AMP & 120 V | 14 | EA | 130 | 1820
1061 |  | GFCI Convenience Outlet | 21 | EA | 170 | 3570
1062 |  | Duplex Receptacle | 21 | EA | 200 | 4200
1063 |  | Double Duplex Receptacle | 35 | EA | 200 | 7000
1064 |  | Junction Box | 14 | EA | 150 | 2100
1065 |  | Smoke Detector | 7 | EA | 250 | 1750
1066 |  | Thermostat | 7 | EA | 200 | 1400
1067 |  | Guestroom Mini Horn | 7 | EA | 150 | 1050
1068 |  | Television Antenna Outlet | 7 | EA | 170 | 1190
1069 |  | P.O.S Data Outlet W/ 3/4" Conduit To Data Terminal | 7 | EA | 170 | 1190
1070 |  | Data Outlet | 7 | EA | 170 | 1190
AK Unit (2 EA)
1071 |  | Data Outlet | 2 | EA | 170 | 340
1072 |  | P.O.S Data Outlet W/ 3/4" Conduit To Data Terminal | 2 | EA | 170 | 340
1073 |  | Television Antenna Outlet | 2 | EA | 170 | 340
1074 |  | Guestroom Annunciator Audio/Visual | 2 | EA | 1200 | 2400
1075 |  | Thermostat | 2 | EA | 200 | 400
1076 |  | Smoke Detector | 2 | EA | 250 | 500
1077 |  | Junction Box | 2 | EA | 150 | 300
1078 |  | Duplex Receptacle | 8 | EA | 200 | 1600
1079 |  | Toggle Switch 20 AMP & 120 V | 4 | EA | 130 | 520
1080 |  | Double Duplex Receptacle | 12 | EA | 200 | 2400
1081 |  | Dimmer Switch 20 AMP & 120 V | 4 | EA | 130 | 520
1082 |  | GFCI Convenience Outlet | 6 | EA | 170 | 1020
ADQ Unit (1 EA)
1083 |  | Data Outlet | 1 | EA | 170 | 170
1084 |  | P.O.S Data Outlet W/ 3/4" Conduit To Data Terminal | 1 | EA | 170 | 170
1085 |  | Television Antenna Outlet | 1 | EA | 170 | 170
1086 |  | Guestroom Annunciator Audio/Visual | 1 | EA | 1200 | 1200
1087 |  | Thermostat | 1 | EA | 200 | 200
1088 |  | Smoke Detector | 1 | EA | 250 | 250
1089 |  | Junction Box | 2 | EA | 150 | 300
1090 |  | Duplex Receptacle | 4 | EA | 200 | 800
1091 |  | Toggle Switch 20 AMP & 120 V | 3 | EA | 130 | 390
1092 |  | Double Duplex Receptacle | 5 | EA | 200 | 1000
1093 |  | Dimmer Switch 20 AMP & 120 V | 2 | EA | 130 | 260
1094 |  | GFCI Convenience Outlet | 3 | EA | 170 | 510
AKP Unit (1 EA)
1095 |  | Duplex Receptacle | 6 | EA | 200 | 1200
1096 |  | Dimmer Switch 20 AMP & 120 V | 2 | EA | 130 | 260
1097 |  | GFCI Convenience Outlet | 3 | EA | 170 | 510
1098 |  | Double Duplex Receptacle | 4 | EA | 200 | 800
1099 |  | Toggle Switch 20 AMP & 120 V | 2 | EA | 130 | 260
1100 |  | Junction Box | 1 | EA | 150 | 150
1101 |  | Smoke Detector | 1 | EA | 250 | 250
1102 |  | Thermostat | 1 | EA | 200 | 200
1103 |  | Guestroom Annunciator Audio/Visual | 1 | EA | 1200 | 1200
1104 |  | Television Antenna Outlet | 1 | EA | 170 | 170
1105 |  | P.O.S Data Outlet W/ 3/4" Conduit To Data Terminal | 1 | EA | 170 | 170
1106 |  | Data Outlet | 1 | EA | 170 | 170
First Floor - Corridor A
1107 |  | LED Wall Light Dimmable "PG-400" | 6 | EA | 450 | 2700
1108 |  | LED Downlight Dimmable "ALR-01" | 6 | EA | 450 | 2700
1109 |  | Junction Box | 6 | EA | 150 | 900
1110 |  | Exit Sign W/ 90 Min. Emergency Battery Pack | 6 | EA | 250 | 1500
1111 |  | LED Downlight Dimmable "ALR-06" | 3 | EA | 450 | 1350
1112 |  | LED Wall Light Stairs Dimmable "ALJ-02" | 2 | EA | 450 | 900
1113 |  | Duplex Receptacle | 2 | EA | 200 | 400
1114 |  | Occupancy Sensor | 2 | EA | 250 | 500
1115 |  | Motor Switch HP Rated | 2 | EA | 130 | 260
Second Floor - Corridor A
1116 |  | Motor Switch HP Rated | 2 | EA | 130 | 260
1117 |  | Occupancy Sensor | 2 | EA | 250 | 500
1118 |  | Exhaust Fan "EF-2" | 2 | EA | 400 | 800
1119 |  | Duplex Receptacle | 1 | EA | 200 | 200
1120 |  | LED Wall Light Stairs Dimmable "ALJ-02" | 2 | EA | 450 | 900
1121 |  | Exit Sign W/ 90 Min. Emergency Battery Pack | 3 | EA | 250 | 750
1122 |  | LED Downlight Dimmable "ALR-01" | 6 | EA | 450 | 2700
1123 |  | Exhaust Fan "EF-3" | 1 | EA | 400 | 400
1124 |  | LED Wall Light Dimmable "PG-400" | 6 | EA | 450 | 2700
First Floor - Corridor B
1125 |  | LED Wall Light Dimmable "PG-400" | 12 | EA | 450 | 5400
1126 |  | LED Downlight Dimmable "ALR-01" | 9 | EA | 450 | 4050
1127 |  | Exit Sign W/ 90 Min. Emergency Battery Pack | 4 | EA | 250 | 1000
1128 |  | Duplex Receptacle | 1 | EA | 200 | 200
1129 |  | LED Wall Light Stairs Dimmable "ALJ-02" | 2 | EA | 450 | 900
1130 |  | Exhaust Fan "EF-2" | 2 | EA | 400 | 800
1131 |  | Motor Switch HP Rated | 2 | EA | 130 | 260
1132 |  | Occupancy Sensor | 1 | EA | 250 | 250
Second Floor - Corridor B
1133 |  | LED Wall Light Dimmable "PG-400" | 12 | EA | 450 | 5400
1134 |  | LED Downlight Dimmable "ALR-01" | 9 | EA | 450 | 4050
1135 |  | Exit Sign W/ 90 Min. Emergency Battery Pack | 3 | EA | 250 | 750
1136 |  | Duplex Receptacle | 1 | EA | 200 | 200
1137 |  | LED Wall Light Stairs Dimmable "ALJ-02" | 2 | EA | 450 | 900
1138 |  | Exhaust Fan "EF-2" | 2 | EA | 400 | 800
1139 |  | Motor Switch HP Rated | 2 | EA | 130 | 260
1140 |  | Occupancy Sensor | 1 | EA | 250 | 250
First Floor - Corridor C
1141 |  | LED Wall Light Dimmable "PG-400" | 7 | EA | 450 | 3150
1142 |  | LED Downlight Dimmable "ALR-01" | 6 | EA | 450 | 2700
1143 |  | Exit Sign W/ 90 Min. Emergency Battery Pack | 2 | EA | 250 | 500
1144 |  | Duplex Receptacle | 1 | EA | 200 | 200
1145 |  | LED Wall Light Stairs Dimmable "ALJ-02" | 2 | EA | 450 | 900
1146 |  | Exhaust Fan "EF-2" | 1 | EA | 400 | 400
1147 |  | LED Downlight Dimmable "ALR-06" | 4 | EA | 450 | 1800
1148 |  | GFCI Convenience Outlet | 2 | EA | 170 | 340
1149 |  | Toggle Switch 20 AMP & 120 V | 3 | EA | 130 | 390
1150 |  | Occupancy Sensor | 1 | EA | 250 | 250
1151 |  | Motor Switch HP Rated | 1 | EA | 130 | 130
Second Floor - Corridor C
1152 |  | Motor Switch HP Rated | 1 | EA | 130 | 130
1153 |  | Occupancy Sensor | 2 | EA | 250 | 500
1154 |  | Exhaust Fan "EF-2" | 1 | EA | 400 | 400
1155 |  | LED Wall Light Stairs Dimmable "ALJ-02" | 2 | EA | 450 | 900
1156 |  | Duplex Receptacle | 1 | EA | 200 | 200
1157 |  | Exit Sign W/ 90 Min. Emergency Battery Pack | 1 | EA | 250 | 250
1158 |  | LED Downlight Dimmable "ALR-01" | 4 | EA | 450 | 1800
1159 |  | LED Wall Light Dimmable "PG-400" | 7 | EA | 450 | 3150
Roof
1160 |  | Ground Fault Interrupt Weatherproof Receptacle | 5 | EA | 200 | 1000
1161 |  | Weatherproof Disconnect Switch | 16 | EA | 300 | 4800
|  | Subtotal (Electrical) |  |  |  |  | 660600
SUBTOTAL | [6 empty] | 3763123.1
OVERHEAD |  | 15% |  |  |  |  | 564468.465
INSURANCE |  | 3% |  |  |  |  | 112893.693
CONTINGENCY |  | 5% |  |  |  |  | 188156.155
TOTAL BASE BID | [6 empty] | 4628641.413
Note: